## Introduction
Introduction
This spreadsheet contains components of the revised Aluminum and pH TMDLs that were developed for selected streams in the Norht Branch/Potomac River watershed. The Aluminum TMDLs are based on West Virginia’s revision of the chronic aluminum criterion from 87ug/L to 750 ug/L for all waters with the exception of designated trout waters. Detailed source allocations of successful TMDL scenarios are provided as load allocations (LAs) for specific nonpoint source categories and wasteload allocations for individual point sources. The TMDL components and supporting information are presented in tabular format in separate pages of this worksheet. Each page is formatted so that the user may select from one of the pull-down menus in the table header to view specific details regarding a particular stream or pollutant source. Below is a description of the tables found in this worksheet:
TMDLs_Metals
This table contains the components of the TMDL equation for the Aluminum and pH impaired streams in the North Branch/Potomac River watershed.
TMDL = sum of WLAs + sum of LAs + MOS
WLAs | wasteload allocation
LA | load allocation
MOS | margin of safety
LAs_Metals
This table contains detailed load allocations for specific nonpoint source categories: abandoned mines, revoked mines, forest harvest, oil and gas, roads, barren land, and other nonpoint sources. Load allocations are presented on a subwatershed basis for both baseline and TMDL conditions.
SWS | subwatershed
NPS | nonpoint sources
AML_Discharges
This table contains the baseline and TMDL loadings for the abandoned mine land discharges that were identified and characterized by WVDEP DWWM during source tracking efforts.
Non-Mining WLAs
This table contains the wasteload allocations for the non-mining point sources that are permitted to discharge metals to the selected watersheds addressed by this TMDL development effort.
Mining WLAs_Metals
This table contains the wasteload allocations for the mining point sources that are permitted to discharge metals to the selected watersheds addressed by this TMDL development effort. The wasteload allocations are presented in terms of mass per time and concentration.
Mining_Pumped_WLAs_Metals
This table contains the wasteload allocations for the pumped mining point sources that are permitted to discharge metals to the selected watersheds addressed by this TMDL development effort. The wasteload allocations are presented in terms of mass per time and concentration.
pH Results
This table presents the median equilibrium pH that was calculated based on the daily equilibrium pH output from the DESC-R model. The DESC-R model was used to support the surrogate approach that was used for pH TMDL development where it was assumed that reductions in metals concentrations to TMDL would result in compliance with the pH water quality standard.
DESC-R | Dynamic Equilibrium In-stream Chemical Reactions model

## TMDLs_Metals
North Branch/Potomac River watershed Aluminum TMDLs
Major Watershed | Stream Code | Stream Name | Metal | Baseline LA (lbs/yr) | LA (lbs/yr) | Baseline WLA (lbs/yr) | WLA (lbs/yr) | MOS (lbs/yr) | TMDL (lbs/yr) | % Red. | Comments
SLAUGHTERHOUSE RUN | PNB-10 | SLAUGHTERHOUSE RUN | Aluminum | 285.2999 | 197.7159 | 1564.603 | 1564.603 | 92.7536 | 1855.0725 | 4.7345
MONTGOMERY RUN | PNB-11 | MONTGOMERY RUN | Aluminum | 4341.2891 | 705.3221 | 3316.9584 | 1658.4792 | 124.4106 | 2488.2119 | 69.1339
MONTGOMERY RUN | PNB-11-A | UNT/MONTGOMERY RUN RM 1.4 | Aluminum | 1186.0329 | 35.381 | 0 | 0 | 1.8622 | 37.2432 | 97.0169
PINEY SWAMP RUN | PNB-12 | PINEY SWAMP RUN | Aluminum | 18855.8637 | 1831.5763 | 4669.2447 | 2561.7088 | 231.2255 | 4624.5107 | 81.3251
PINEY SWAMP RUN | PNB-12-B | UNT/PINEY SWAMP RUN RM 0.7 | Aluminum | 172.4105 | 35.3393 | 1320.9943 | 396.2983 | 22.7178 | 454.3554 | 71.0971
PINEY SWAMP RUN | PNB-12-E | UNT/PINEY SWAMP RUN RM 1.8 | Aluminum | 1128.5687 | 69.8603 | 0 | 0 | 3.6769 | 73.5371 | 93.8098
PINEY SWAMP RUN | PNB-12-F | UNT/PINEY SWAMP RUN RM 2.2 | Aluminum | 5182.7338 | 162.1378 | 1971.3998 | 788.5599 | 50.0367 | 1000.7344 | 86.7112
ABRAM CREEK | PNB-16 | ABRAM CREEK | Aluminum | 40560.8432 | 15384.0813 | 9754.5174 | 7485.8431 | 1203.6802 | 24073.6046 | 54.5468
ABRAM CREEK | PNB-16-A | EMORY CREEK | Aluminum | 1382.6054 | 1184.2824 | 2174.7982 | 1087.3991 | 119.5622 | 2391.2437 | 36.1421
ABRAM CREEK | PNB-16-A-1 | UNT/EMORY RUN RM 0.8 | Aluminum | 84.149 | 84.149 | 2174.7982 | 1087.3991 | 61.6604 | 1233.2085 | 48.1374
ABRAM CREEK | PNB-16-B.5 | GLADE RUN | Aluminum | 11166.6772 | 2392.1409 | 0 | 0 | 125.9022 | 2518.043 | 78.5779
ABRAM CREEK | PNB-16-B.5-1 | UNT/GLADE RUN AT RM 0.3 | Aluminum | 1315.2826 | 485.7134 | 0 | 0 | 25.5639 | 511.2772 | 63.0716
ABRAM CREEK | PNB-16-C | LAUREL RUN | Aluminum | 2286.7598 | 324.6915 | 2362.5505 | 1181.2753 | 79.2614 | 1585.2281 | 67.6088
ABRAM CREEK | PNB-16-C.4 | UNT/ABRAMS CREEK RM 13.6 | Aluminum | 3841.7771 | 138.4808 | 0 | 0 | 7.2885 | 145.7693 | 96.3954
ABRAM CREEK | PNB-16-C.8 | UNT/ABRAMS CREEK RM 15.9 | Aluminum | 1254.9194 | 205.348 | 0 | 0 | 10.8078 | 216.1558 | 83.6366
ABRAM CREEK | PNB-16-D | LITTLE CREEK | Aluminum | 5389.8849 | 648.7639 | 0 | 0 | 34.1455 | 682.9093 | 87.9633
BUFFALO CREEK | PNB-19-A | LITTLE BUFFALO CREEK | Aluminum | 10706.6854 | 1360.2629 | 649.1847 | 649.1847 | 105.7604 | 2115.208 | 82.3048

## LAs_Metals
North Branch/Potomac River watershed Aluminum Load Allocations
[5 empty] | ABANDONED MINES |  |  | REVOKED MINES |  |  | FOREST HARVEST |  |  | OIL AND GAS |  |  | ROADS |  |  | BARREN LAND |  |  | OTHER NPS
Major Watershed | Stream Code | Stream Name | Metal | SWS | Baseline Load (lbs/yr) | Allocated Load (lbs/yr) | % Reduction | Baseline Load (lbs/yr) | Allocated Load (lbs/yr) | % Reduction | Baseline Load (lbs/yr) | Allocated Load (lbs/yr) | % Reduction | Baseline Load (lbs/yr) | Allocated Load (lbs/yr) | % Reduction | Baseline Load (lbs/yr) | Allocated Load (lbs/yr) | % Reduction | Baseline Load (lbs/yr) | Allocated Load (lbs/yr) | % Reduction | Baseline Load (lbs/yr) | Allocated Load (lbs/yr) | % Reduction | Comments
SLAUGHTERHOUSE RUN | PNB-10 | SLAUGHTERHOUSE RUN | Aluminum | 1001 | 0 | 0 | 0 | 0 | 0 | 0 | 0 | 0 | 0 | 0 | 0 | 0 | 0.19337 | 0.19337 | 0 | 0.004555 | 0.004555 | 0 | 0.99903 | 0.99903 | 0
SLAUGHTERHOUSE RUN | PNB-10 | SLAUGHTERHOUSE RUN | Aluminum | 1002 | 156.7359 | 69.1519 | 55.88 | 0 | 0 | 0 | 0 | 0 | 0 | 1.7741 | 1.7741 | 0 | 9.3153 | 9.3153 | 0 | 0.44764 | 0.44764 | 0 | 115.8299 | 115.8299 | 0
MONTGOMERY RUN | PNB-11 | MONTGOMERY RUN | Aluminum | 1101 | 0 | 0 | 0 | 0 | 0 | 0 | 0 | 0 | 0 | 0 | 0 | 0 | 19.0048 | 19.0048 | 0 | 0.36572 | 0.36572 | 0 | 72.4958 | 72.4958 | 0
MONTGOMERY RUN | PNB-11-A | UNT/MONTGOMERY RUN RM 1.4 | Aluminum | 1102 | 1158.7633 | 8.1113 | 99.3 | 0 | 0 | 0 | 0 | 0 | 0 | 0 | 0 | 0 | 4.4497 | 4.4497 | 0 | 0.1302 | 0.1302 | 0 | 22.6898 | 22.6898 | 0
MONTGOMERY RUN | PNB-11 | MONTGOMERY RUN | Aluminum | 1103 | 2877.5614 | 392.2463 | 86.3688 | 0 | 0 | 0 | 0 | 0 | 0 | 0 | 0 | 0 | 28.7897 | 28.7897 | 0 | 0.85183 | 0.85183 | 0 | 156.1869 | 156.1869 | 0
PINEY SWAMP RUN | PNB-12 | PINEY SWAMP RUN | Aluminum | 1201 | 570.3302 | 85.2561 | 85.0514 | 0 | 0 | 0 | 0 | 0 | 0 | 0 | 0 | 0 | 5.5014 | 5.5014 | 0 | 0.30239 | 0.30239 | 0 | 50.6698 | 50.6698 | 0
PINEY SWAMP RUN | PNB-12-B | UNT/PINEY SWAMP RUN RM 0.7 | Aluminum | 1202 | 171.5327 | 34.4616 | 79.9096 | 0 | 0 | 0 | 0 | 0 | 0 | 0 | 0 | 0 | 0.87771 | 0.87771 | 0 | 0 | 0 | 0 | 0 | 0 | 0
PINEY SWAMP RUN | PNB-12 | PINEY SWAMP RUN | Aluminum | 1203 | 698.6436 | 212.3326 | 69.6079 | 0 | 0 | 0 | 0 | 0 | 0 | 0 | 0 | 0 | 10.9899 | 10.9899 | 0 | 0.46221 | 0.46221 | 0 | 79.5819 | 79.5819 | 0
PINEY SWAMP RUN | PNB-12-E | UNT/PINEY SWAMP RUN RM 1.8 | Aluminum | 1204 | 1105.2605 | 46.552 | 95.7881 | 0 | 0 | 0 | 0 | 0 | 0 | 0 | 0 | 0 | 0.85917 | 0.85917 | 0 | 0.05013 | 0.05013 | 0 | 22.399 | 22.399 | 0
PINEY SWAMP RUN | PNB-12 | PINEY SWAMP RUN | Aluminum | 1205 | 6103.0787 | 324.9884 | 94.675 | 0 | 0 | 0 | 0 | 0 | 0 | 0 | 0 | 0 | 2.5008 | 2.5008 | 0 | 0.14029 | 0.14029 | 0 | 29.7158 | 29.7158 | 0
PINEY SWAMP RUN | PNB-12-F | UNT/PINEY SWAMP RUN RM 2.2 | Aluminum | 1206 | 91.0955 | 2.7329 | 97 | 5032.8911 | 100.6578 | 98 | 0 | 0 | 0 | 0 | 0 | 0 | 18.1114 | 18.1114 | 0 | 0.43551 | 0.43551 | 0 | 40.2002 | 40.2002 | 0
PINEY SWAMP RUN | PNB-12 | PINEY SWAMP RUN | Aluminum | 1207 | 3954.0956 | 260.0131 | 93.4242 | 0 | 0 | 0 | 0 | 0 | 0 | 1.7741 | 1.7741 | 0 | 52.7011 | 52.7011 | 0 | 455.4422 | 91.0884 | 80 | 356.2206 | 356.2206 | 0
ABRAM CREEK | PNB-16 | ABRAM CREEK | Aluminum | 1601 | 402.7851 | 12.0836 | 97 | 0 | 0 | 0 | 0.36408 | 0.36408 | 0 | 0 | 0 | 0 | 36.4065 | 36.4065 | 0 | 510.266 | 357.1862 | 30 | 206.3643 | 206.3643 | 0
ABRAM CREEK | PNB-16-0.5A | UNT/ABRAM CREEK RM 1.9 | Aluminum | 1602 | 0 | 0 | 0 | 0 | 0 | 0 | 94.5837 | 94.5837 | 0 | 0 | 0 | 0 | 24.8228 | 24.8228 | 0 | 0.25291 | 0.25291 | 0 | 178.8497 | 178.8497 | 0
ABRAM CREEK | PNB-16 | ABRAM CREEK | Aluminum | 1603 | 1426.3804 | 1426.3804 | 0 | 0 | 0 | 0 | 103.9209 | 103.9209 | 0 | 0 | 0 | 0 | 21.4684 | 21.4684 | 0 | 0.50387 | 0.50387 | 0 | 67.1193 | 67.1193 | 0
ABRAM CREEK | PNB-16-A | EMORY CREEK | Aluminum | 1604 | 0 | 0 | 0 | 0 | 0 | 0 | 0 | 0 | 0 | 0 | 0 | 0 | 14.9695 | 14.9695 | 0 | 0.31801 | 0.31801 | 0 | 71.1656 | 71.1656 | 0
ABRAM CREEK | PNB-16-A-1 | UNT/EMORY RUN RM 0.8 | Aluminum | 1605 | 0 | 0 | 0 | 0 | 0 | 0 | 0 | 0 | 0 | 0 | 0 | 0 | 5.5171 | 5.5171 | 0 | 0.20735 | 0.20735 | 0 | 78.4245 | 78.4245 | 0
ABRAM CREEK | PNB-16-A | EMORY CREEK | Aluminum | 1606 | 0 | 0 | 0 | 0 | 0 | 0 | 0 | 0 | 0 | 0 | 0 | 0 | 99.9914 | 99.9914 | 0 | 396.646 | 198.323 | 50 | 715.3659 | 715.3659 | 0
ABRAM CREEK | PNB-16 | ABRAM CREEK | Aluminum | 1607 | 0 | 0 | 0 | 0 | 0 | 0 | 0 | 0 | 0 | 0 | 0 | 0 | 7.6295 | 7.6295 | 0 | 0.10416 | 0.10416 | 0 | 19.631 | 19.631 | 0
ABRAM CREEK | WVPNB-16-A.1 | UNT/ABRAM CREEK RM 3.7 | Aluminum | 1608 | 0 | 0 | 0 | 0 | 0 | 0 | 86.4646 | 86.4646 | 0 | 0 | 0 | 0 | 27.3288 | 27.3288 | 0 | 0.71057 | 0.71057 | 0 | 209.913 | 209.913 | 0
ABRAM CREEK | PNB-16 | ABRAM CREEK | Aluminum | 1609 | 0 | 0 | 0 | 0 | 0 | 0 | 0 | 0 | 0 | 0 | 0 | 0 | 140.2142 | 140.2142 | 0 | 4.6934 | 4.6934 | 0 | 886.7294 | 886.7294 | 0
ABRAM CREEK | PNB-16-B | JOHNNYCAKE RUN | Aluminum | 1610 | 0 | 0 | 0 | 0 | 0 | 0 | 0 | 0 | 0 | 0 | 0 | 0 | 87.0956 | 87.0956 | 0 | 3.809 | 3.809 | 0 | 725.6282 | 725.6282 | 0
ABRAM CREEK | PNB-16 | ABRAM CREEK | Aluminum | 1611 | 0 | 0 | 0 | 0 | 0 | 0 | 0 | 0 | 0 | 0 | 0 | 0 | 14.3978 | 14.3978 | 0 | 0.84174 | 0.84174 | 0 | 185.5615 | 185.5615 | 0
ABRAM CREEK | PNB-16-B.5 | GLADE RUN | Aluminum | 1612 | 8846.5172 | 1275.0481 | 85.587 | 0 | 0 | 0 | 0 | 0 | 0 | 0 | 0 | 0 | 2.8553 | 2.8553 | 0 | 0.018228 | 0.018228 | 0 | 7.542 | 7.542 | 0
ABRAM CREEK | PNB-16-B.5-1 | UNT/GLADE RUN AT RM 0.3 | Aluminum | 1613 | 1106.0923 | 276.5231 | 75 | 0 | 0 | 0 | 43.2323 | 43.2323 | 0 | 0 | 0 | 0 | 10.5199 | 10.5199 | 0 | 0.28188 | 0.28188 | 0 | 155.1562 | 155.1562 | 0
ABRAM CREEK | PNB-16-B.5 | GLADE RUN | Aluminum | 1614 | 385.0496 | 11.5515 | 97 | 0 | 0 | 0 | 0 | 0 | 0 | 0 | 0 | 0 | 60.6311 | 60.6311 | 0 | 2.3309 | 2.3309 | 0 | 546.4504 | 546.4504 | 0
ABRAM CREEK | PNB-16 | ABRAM CREEK | Aluminum | 1615 | 0 | 0 | 0 | 1772.1448 | 1772.1448 | 0 | 0 | 0 | 0 | 0 | 0 | 0 | 36.8683 | 36.8683 | 0 | 0.63765 | 0.63765 | 0 | 156.1823 | 156.1823 | 0
ABRAM CREEK | PNB-16-C | LAUREL RUN | Aluminum | 1616 | 2022.7508 | 60.6825 | 97 | 0 | 0 | 0 | 0 | 0 | 0 | 0 | 0 | 0 | 34.465 | 34.465 | 0 | 1.2828 | 1.2828 | 0 | 228.2612 | 228.2612 | 0
ABRAM CREEK | PNB-16 | ABRAM CREEK | Aluminum | 1617 | 0 | 0 | 0 | 0 | 0 | 0 | 0 | 0 | 0 | 0 | 0 | 0 | 51.4485 | 51.4485 | 0 | 2.6662 | 2.6662 | 0 | 452.7338 | 452.7338 | 0
ABRAM CREEK | PNB-16-C.4 | UNT/ABRAMS CREEK RM 13.6 | Aluminum | 1618 | 3817.8312 | 114.5349 | 97 | 0 | 0 | 0 | 0 | 0 | 0 | 0 | 0 | 0 | 2.4396 | 2.4396 | 0 | 0 | 0 | 0 | 21.5062 | 21.5062 | 0
ABRAM CREEK | PNB-16 | ABRAM CREEK | Aluminum | 1619 | 797.598 | 147.1469 | 81.5512 | 0 | 0 | 0 | 669.2361 | 669.2361 | 0 | 0 | 0 | 0 | 37.3099 | 37.3099 | 0 | 2.312 | 2.312 | 0 | 325.6614 | 325.6614 | 0
ABRAM CREEK | PNB-16-C.8 | UNT/ABRAMS CREEK RM 15.9 | Aluminum | 1620 | 1082.4788 | 32.9074 | 96.96 | 0 | 0 | 0 | 0 | 0 | 0 | 0 | 0 | 0 | 8.6754 | 8.6754 | 0 | 45.7053 | 45.7053 | 0 | 118.06 | 118.06 | 0
ABRAM CREEK | PNB-16 | ABRAM CREEK | Aluminum | 1621 | 0 | 0 | 0 | 0 | 0 | 0 | 0 | 0 | 0 | 1.7741 | 1.7741 | 0 | 27.5333 | 27.5333 | 0 | 1.6581 | 1.6581 | 0 | 307.4805 | 307.4805 | 0
ABRAM CREEK | PNB-16 | ABRAM CREEK | Aluminum | 1622 | 4738.1507 | 1184.5377 | 75 | 0 | 0 | 0 | 0 | 0 | 0 | 0 | 0 | 0 | 34.4798 | 34.4798 | 0 | 1.4192 | 1.4192 | 0 | 346.0843 | 346.0843 | 0
ABRAM CREEK | PNB-16-D | LITTLE CREEK | Aluminum | 1623 | 5200.7944 | 459.6733 | 91.1615 | 0 | 0 | 0 | 0 | 0 | 0 | 0 | 0 | 0 | 16.7467 | 16.7467 | 0 | 0.96152 | 0.96152 | 0 | 171.3824 | 171.3824 | 0
BUFFALO CREEK | PNB-19 | BUFFALO CREEK | Aluminum | 1901 | 0 | 0 | 0 | 0 | 0 | 0 | 0 | 0 | 0 | 0 | 0 | 0 | 12.9177 | 12.9177 | 0 | 0.081048 | 0.081048 | 0 | 24.9192 | 24.9192 | 0
BUFFALO CREEK | PNB-19 | BUFFALO CREEK | Aluminum | 1902 | 0 | 0 | 0 | 0 | 0 | 0 | 0 | 0 | 0 | 0 | 0 | 0 | 5.1485 | 5.1485 | 0 | 0.12466 | 0.12466 | 0 | 13.9866 | 13.9866 | 0
BUFFALO CREEK | PNB-19 | BUFFALO CREEK | Aluminum | 1903 | 0 | 0 | 0 | 0 | 0 | 0 | 0 | 0 | 0 | 0 | 0 | 0 | 92.5888 | 92.5888 | 0 | 5.2236 | 5.2236 | 0 | 864.9006 | 864.9006 | 0
BUFFALO CREEK | PNB-19-A | LITTLE BUFFALO CREEK | Aluminum | 1904 | 454.854 | 454.854 | 0 | 0 | 0 | 0 | 0 | 0 | 0 | 0 | 0 | 0 | 7.4971 | 7.4971 | 0 | 0 | 0 | 0 | 33.1868 | 33.1868 | 0
BUFFALO CREEK | WVPNB-19-A-1 | UNT LITTLE BUFFALO CREEK RM 0.6 | Aluminum | 1905 | 9382.2811 | 281.4684 | 97 | 0 | 0 | 0 | 0 | 0 | 0 | 0 | 0 | 0 | 15.1611 | 15.1611 | 0 | 0 | 0 | 0 | 83.9238 | 83.9238 | 0
BUFFALO CREEK | PNB-19-A | LITTLE BUFFALO CREEK | Aluminum | 1906 | 350.8711 | 105.2613 | 70 | 0 | 0 | 0 | 0 | 0 | 0 | 0 | 0 | 0 | 0.44661 | 0.44661 | 0 | 0 | 0 | 0 | 94.7392 | 94.7392 | 0
BUFFALO CREEK | PNB-19-A | LITTLE BUFFALO CREEK | Aluminum | 1907 | 0 | 0 | 0 | 0 | 0 | 0 | 0 | 0 | 0 | 0 | 0 | 0 | 25.0362 | 25.0362 | 0 | 1.5383 | 1.5383 | 0 | 257.1501 | 257.1501 | 0

## AML_Discharges
North Branch/Potomac River watershed AML Discharges
Major Watershed | Stream Code | Stream Name | Metal | SWS | Discharge Number | Baseline Load (lbs/yr) | Reduced Load (lbs/yr) | % Reduction
SLAUGHTERHOUSE RUN | PNB-10 | SLAUGHTERHOUSE RUN | Aluminum | 1002 | Al__WVPNB-10__01 | 156.7359 | 69.1519 | 55.88
MONTGOMERY RUN | PNB-11 | MONTGOMERY RUN | Aluminum | 1103 | Al__WVPNB-11__01 | 265.9547 | 0.50531 | 99.81
MONTGOMERY RUN | PNB-11 | MONTGOMERY RUN | Aluminum | 1103 | Al__WVPNB-11__02 | 2611.6068 | 391.741 | 85
MONTGOMERY RUN | PNB-11-A | UNT/MONTGOMERY RUN RM 1.4 | Aluminum | 1102 | Al__WVPNB-11__03 | 1158.7633 | 8.1113 | 99.3
PINEY SWAMP RUN | PNB-12 | PINEY SWAMP RUN | Aluminum | 1201 | Al__WVPNB-12__04 | 556.0225 | 70.9485 | 87.24
PINEY SWAMP RUN | PNB-12 | PINEY SWAMP RUN | Aluminum | 1203 | Al__WVPNB-12__02 | 430.9451 | 51.7134 | 88
PINEY SWAMP RUN | PNB-12 | PINEY SWAMP RUN | Aluminum | 1205 | Al__WVPNB-12__07 | 6012.5454 | 322.2724 | 94.64
PINEY SWAMP RUN | PNB-12 | PINEY SWAMP RUN | Aluminum | 1207 | Al__WVPNB-12__05 | 440.3421 | 187.6298 | 57.39
PINEY SWAMP RUN | PNB-12 | PINEY SWAMP RUN | Aluminum | 1207 | Al__WVPNB-12__06 | 3513.7535 | 72.3833 | 97.94
PINEY SWAMP RUN | PNB-12-B | UNT/PINEY SWAMP RUN RM 0.7 | Aluminum | 1202 | Al__WVPNB-12__03 | 123.2454 | 33.9787 | 72.43
PINEY SWAMP RUN | PNB-12-E | UNT/PINEY SWAMP RUN RM 1.8 | Aluminum | 1204 | Al__WVPNB-12__01 | 1025.994 | 45.7593 | 95.54
ABRAM CREEK | PNB-16 | ABRAM CREEK | Aluminum | 1619 | Al__WVPNB-16__03 | 480.1742 | 32.94 | 93.14
ABRAM CREEK | PNB-16 | ABRAM CREEK | Aluminum | 1619 | Al__WVPNB-16__04 | 97.5285 | 32.9451 | 66.22
ABRAM CREEK | PNB-16 | ABRAM CREEK | Aluminum | 1619 | Al__WVPNB-16__05 | 94.4435 | 69.4443 | 26.47
ABRAM CREEK | PNB-16 | ABRAM CREEK | Aluminum | 1619 | Al__WVPNB-16__06 | 125.4518 | 11.8176 | 90.58
ABRAM CREEK | PNB-16-B.5 | GLADE RUN | Aluminum | 1612 | Al__WVPNB-16__17 | 8541.9003 | 1265.9096 | 85.18
ABRAM CREEK | PNB-16-B.5-1 | UNT/GLADE RUN AT RM 0.3 | Aluminum | 1613 | Al__WVPNB-16__18 | 1106.0923 | 276.5231 | 75
ABRAM CREEK | PNB-16-C.8 | UNT/ABRAMS CREEK RM 15.9 | Aluminum | 1620 | Al__WVPNB-16__02 | 1082.4788 | 32.9074 | 96.96
ABRAM CREEK | PNB-16-D | LITTLE CREEK | Aluminum | 1623 | Al__WVPNB-16__01 | 27.6593 | 27.6593 | 0
ABRAM CREEK | PNB-16-D | LITTLE CREEK | Aluminum | 1623 | Al__WVPNB-16__07 | 128.4463 | 29.5555 | 76.99
ABRAM CREEK | PNB-16-D | LITTLE CREEK | Aluminum | 1623 | Al__WVPNB-16__08 | 9.3774 | 9.3774 | 0
ABRAM CREEK | PNB-16-D | LITTLE CREEK | Aluminum | 1623 | Al__WVPNB-16__09 | 4.2356 | 4.2356 | 0
ABRAM CREEK | PNB-16-D | LITTLE CREEK | Aluminum | 1623 | Al__WVPNB-16__10 | 80.7714 | 73.8735 | 8.54
ABRAM CREEK | PNB-16-D | LITTLE CREEK | Aluminum | 1623 | Al__WVPNB-16__11 | 29.5505 | 29.5505 | 0
ABRAM CREEK | PNB-16-D | LITTLE CREEK | Aluminum | 1623 | Al__WVPNB-16__12 | 1.97 | 1.97 | 0
ABRAM CREEK | PNB-16-D | LITTLE CREEK | Aluminum | 1623 | Al__WVPNB-16__13 | 297.8692 | 124.1221 | 58.33
ABRAM CREEK | PNB-16-D | LITTLE CREEK | Aluminum | 1623 | Al__WVPNB-16__14 | 0.78801 | 0.78801 | 0
ABRAM CREEK | PNB-16-D | LITTLE CREEK | Aluminum | 1623 | Al__WVPNB-16__15 | 0.94562 | 0.94562 | 0
ABRAM CREEK | PNB-16-D | LITTLE CREEK | Aluminum | 1623 | Al__WVPNB-16__16 | 55.4368 | 20.6835 | 62.69

## Non-Mining WLAs
North Branch/Potomac River watershed Non-Mining Wasteload Allocations
Major Watershed | Stream Code | Stream Name | Metal | SWS | PERMIT | Baseline Load (lbs/yr) | Allocated Load (lbs/yr) | % Reduction
SLAUGHTERHOUSE RUN | WVPNB-10 | SLAUGHTERHOUSE RUN | Aluminum | 1002 | WV0110868 | 1564.603 | 1564.603 | 0
PINEY SWAMP RUN | WVPNB-12-B | PINEY SWAMP RUN RM 0.7 | Aluminum | 1201 | WV0113441 | Please See Permit WV0046329 on the Mining_WLAs_Metals tab
PINEY SWAMP RUN | WVPNB-12-B | UNT/PINEY SWAMP RUN RM 0.7 | Aluminum | 1202 | WV0113441 | Please See Permit WV0046329 on the Mining_WLAs_Metals tab
PINEY SWAMP RUN | WVPNB-12-B | PINEY SWAMP RUN RM 0.7 | Aluminum | 1203 | WV0113441 | Please See Permit WV0046329 on the Mining_WLAs_Metals tab

## Mining WLAs_Metals
North Branch/Potomac River watershed Mining Wasteload Allocations
Major Watershed | Stream Code | Stream Name | Metal | SWS | PERMIT | Baseline Load (lbs/yr) | Baseline Concentration (mg/L) | Allocated Load (lbs/yr) | Allocated Concentration (mg/L) | Comments
ABRAM CREEK | WVPNB-16 | ABRAM CREEK | Aluminum | 1601 | WV0094773 | 92.3116 | 3.95 | 92.3116 | 3.95
ABRAM CREEK | WVPNB-16 | ABRAM CREEK | Aluminum | 1617 | WV0051101 | 1445.6932 | 3.95 | 1445.6932 | 3.95
ABRAM CREEK | WVPNB-16 | ABRAM CREEK | Aluminum | 1617 | WV1014048 | 2033.9839 | 3.95 | 2033.9839 | 3.95
ABRAM CREEK | WVPNB-16 | ABRAM CREEK | Aluminum | 1619 | WV1014048 | 1188.316 | 3.95 | 1188.316 | 3.95
ABRAM CREEK | WVPNB-16 | ABRAM CREEK | Aluminum | 1621 | WV0051101 | 456.8641 | 3.95 | 456.8641 | 3.95
ABRAM CREEK | WVPNB-16-C | LAUREL RUN | Aluminum | 1616 | WV0095061 | 2362.5505 | 3.95 | 1181.2753 | 1.975
ABRAM CREEK | WVPNB-16-A-1 | UNT/EMORY CREEK RM 0.8 | Aluminum | 1605 | WV0094749 | 1705.4173 | 3.95 | 852.7086 | 1.975
ABRAM CREEK | WVPNB-16-A-1 | UNT/EMORY CREEK RM 0.8 | Aluminum | 1605 | WV1014196 | 469.3809 | 3.95 | 234.6905 | 1.975
BUFFALO CREEK | WVPNB-19-A | LITTLE BUFFALO CREEK | Aluminum | 1904 | WV0005606 | 649.1847 | 3.95 | 649.1847 | 3.95
MONTGOMERY RUN | WVPNB-11 | MONTGOMERY RUN | Aluminum | 1101 | WV0048976 | 1699.1859 | 3.95 | 870 | 2.02
PINEY SWAMP RUN | WVPNB-12 | PINEY SWAMP RUN | Aluminum | 1201 | WV0048976 | 345 | 3.95 | 345 | 3.95
PINEY SWAMP RUN | WVPNB-12 | PINEY SWAMP RUN | Aluminum | 1201 | WV0046329 | 31 | 3.95 | 31 | 3.95
PINEY SWAMP RUN | WVPNB-12 | PINEY SWAMP RUN | Aluminum | 1203 | WV0046329 | 610.1952 | 3.95 | 610.1952 | 3.95
PINEY SWAMP RUN | WVPNB-12 | PINEY SWAMP RUN | Aluminum | 1203 | WV0048976 | 391.1508 | 3.95 | 391.1508 | 3.95
PINEY SWAMP RUN | WVPNB-12-B | UNT/PINEY SWAMP RUN RM 0.7 | Aluminum | 1202 | WV0046329 | 597.8617 | 3.95 | 396.2983 | 2.62
PINEY SWAMP RUN | WVPNB-12-F | UNT/PINEY SWAMP RUN RM 2.2 | Aluminum | 1206 | WV0098060 | 1971.3998 | 3.95 | 788.5599 | 1.58

## Mining_Pumped_WLAs_Metals
North Branch/Potomac River watershed Mining Wasteload Allocations - Pumped Discharges
Major Watershed | Stream Code | Stream Name | Metal | SWS | PERMIT | Baseline Load (lbs/yr) | Baseline Concentration (mg/L) | Allocated Load (lbs/yr) | Allocated Concentration (mg/L)
NONE

## pH Results
North Branch/Potomac River watershed pH Results
Major Watershed | Stream Code | Stream Name | SWS | Median pH TMDL Aluminum 750 ug/L
Abram Creek | WVPNB-16 | ABRAM CREEK | 1601 | 8.08
Abram Creek | WVPNB-16-A | EMORY CREEK | 1604 | 7.24
Abram Creek | WVPNB-16-A-1 | UNT/EMORY CREEK RM 0.8 | 1605 | 6.61
Abram Creek | WVPNB-16-B.5 | GLADE RUN | 1612 | 7.51
Abram Creek | WVPNB-16-B.5-1 | UNT/GLADE RUN RM 0.3 | 1613 | 8.03
Abram Creek | WVPNB-16-C | LAUREL RUN | 1616 | 6.94
Abram Creek | WVPNB-16-C.4 | UNT/ABRAM CREEK RM 13.6 | 1618 | 8.31
Abram Creek | WVPNB-16-C.8 | UNT/ABRAM CREEK RM 15.9 | 1620 | 8.28
Abram Creek | WVPNB-16-D | LITTLE CREEK | 1623 | 8.03
Little Buffalo | WVPNB-19-A | LITTLE BUFFALO CREEK | 1904 | 7.85
Montgomery Run | WVPNB-11 | MONTGOMERY RUN | 1101 | 7.99
Montgomery Run | WVPNB-11-A | UNT/MONTGOMERY RUN RM 1.4 | 1102 | 6.52
Piney Swamp Run | WVPNB-12 | PINEY SWAMP RUN | 1201 | 7.19
Piney Swamp Run | WVPNB-12-B | UNT/PINEY SWAMP RUN RM 0.7 | 1202 | 6.89
Piney Swamp Run | WVPNB-12-E | UNT/PINEY SWAMP RUN RM 1.8 | 1204 | 6.4
Piney Swamp Run | WVPNB-12-F | UNT/PINEY SWAMP RUN RM 2.2 | 1206 | 6.27