## Introduction
Introduction
This spreadsheet contains components of the metal TMDLs that were developed for selected streams in the Camp Creek watershed. Detailed source allocations of successful TMDL scenarios are provided as load allocations (LAs) for specific nonpoint source categories and wasteload allocations for individual point sources. The TMDL components and supporting information are presented in tabular format in separate pages of this worksheet. Each page is formatted so that the user may select from one of the pull-down menus in the table header to view specific details regarding a particular stream or pollutant source. Below is a description of the tables found in this worksheet:
TMDLs_Daily
This table contains the components of the TMDL equation for the metals impaired streams in the Camp Creek watershed, in average daily terms.
TMDL = sum of WLAs + sum of LAs + MOS
WLAs | wasteload allocation
LA | load allocation
MOS | margin of safety
TMDLs_Annual
This table contains the components of the TMDL equation for the metals impaired streams in the Camp Creek watershed, in average annual terms.
TMDL = sum of WLAs + sum of LAs + MOS
WLAs | wasteload allocation
LA | load allocation
MOS | margin of safety
LAs
This table contains detailed load allocations for specific nonpoint source categories: abandoned mines, forest harvest, oil and gas, barren land, urban/residential/roads, other nonpoint sources and streambank erosion. Load allocations are presented on a subwatershed basis for both baseline and TMDL conditions. All allocations are presented in total metal terms. The total aluminum allocations are those necessary to achieve dissolved aluminum TMDL endpoints.
SWS | subwatershed
NPS | nonpoint sources
AML_Discharges
This table contains the baseline and TMDL loadings for the abandoned mine land discharges that were identified and characterized by WVDEP DWWM during source tracking efforts. Loadings displayed in this table are a component of the total AML loadings displayed on the LAs table.
Mining_WLAs
This table contains the wasteload allocations for the mining point sources that are permitted to discharge metals to the selected watersheds addressed by this TMDL development effort. They are presented by NPDES permit number and subwatershed for baseline and TMDL conditions. All allocations are presented in total metal terms. The total aluminum allocations are those necessary to achieve dissolved aluminum TMDL endpoints.
CSW_Future_Growth
This table contains the subwatershed-specific future growth allowances that have been provided for site registrations under the Construction Stormwater General Permit. In general, the successful TMDL allocation provides 1.0 percent of modeled subwatershed area to be registered under the general permit at any point in time. This table provides a cumulative area allowance for the immediate subwatershed and all upstream contributing subwatersheds. Projects in excess of the acreage provided for the immediate subwatershed may also be registered under the general permit, provided that the total registered disturbed area in the immediate subwatershed and all upstream subwatersheds is less than the cumulative area provided. Furthermore, larger projects may be permitted in phases that adhere to the area allowances or by implementing controls beyond those afforded by the general permit. Larger areas may be permitted if it can be demonstrated that tighter controls will result in a loading condition commensurate with that afforded by the management practices associated with the general permit.
pH Results
presents the minimum, median, and maximum equilibrium pH under baseline and TMDL conditions that was calculated based on the daily equilibrium pH output from the MDAS model. The MDAS model was used to support the surrogate approach that was used for pH TMDL development where it was assumed that reductions in metals concentrations necessary to achieve iron and aluminum TMDLs would result in compliance with the pH water quality standard.
Impaired Stream Connectivity
This table lists the contributing subwatersheds for each metal impaired stream in the Camp Creek watershed.

## TMDLs_Daily
Camp Creek Watershed Metals TMDLs (Average Daily)
Stream Code | Stream Name | Metal | Baseline LA (lbs/day) | LA (lbs/day) | Baseline WLA (lbs/day) | WLA (lbs/day) | MOS (lbs/day) | TMDL (lbs/day) | % Reduction | Comments
WV-OT-45-Q | Camp Creek | Aluminum | 345.8254 | 14.6845 | 6.0235 | 6.0235 | 1.0899 | 21.7979 | 94.1145
WV-OT-45-Q-1 | UNT/Camp Creek RM 0.50 | Aluminum | 14.1634 | 1.4907 | 0 | 0 | 0.078457 | 1.5691 | 89.4752
WV-OT-45-Q-2 | Left Fork/Camp Creek | Aluminum | 148.4541 | 8.2219 | 0 | 0 | 0.43273 | 8.6547 | 94.4616
WV-OT-45-Q-3 | Right Fork/Camp Creek | Aluminum | 168.2426 | 4.2019 | 6.0235 | 6.0235 | 0.53818 | 10.7636 | 94.1323
WV-OT-45-Q | Camp Creek | Iron | 137.3439 | 68.1484 | 20.0512 | 17.8196 | 4.5246 | 90.4926 | 45.3808
WV-OT-45-Q-2 | Left Fork/Camp Creek | Iron | 52.4267 | 39.8471 | 1.9936 | 1.9936 | 2.2021 | 44.0429 | 23.1155
WV-OT-45-Q-3 | Right Fork/Camp Creek | Iron | 71.1344 | 20.7207 | 17.8535 | 15.6219 | 1.9128 | 38.2554 | 59.1601

## TMDLs_Annual
Camp Creek Watershed Metals TMDLs (Average Annual)
Stream Code | Stream Name | Metal | Baseline LA (lbs/yr) | LA (lbs/yr) | Baseline WLA (lbs/yr) | WLA (lbs/yr) | MOS (lbs/yr) | TMDL (lbs/yr) | % Reduction | Comments
WV-OT-45-Q | Camp Creek | Aluminum | 126226.2616 | 5359.831 | 2198.589 | 2198.589 | 397.8116 | 7956.2316 | 94.1145
WV-OT-45-Q-1 | UNT/Camp Creek RM 0.50 | Aluminum | 5169.6444 | 544.0971 | 0 | 0 | 28.6367 | 572.7338 | 89.4752
WV-OT-45-Q-2 | Left Fork/Camp Creek | Aluminum | 54185.7509 | 3001.0087 | 0 | 0 | 157.9478 | 3158.9565 | 94.4616
WV-OT-45-Q-3 | Right Fork/Camp Creek | Aluminum | 61408.5571 | 1533.6907 | 2198.589 | 2198.589 | 196.4358 | 3928.7155 | 94.1323
WV-OT-45-Q | Camp Creek | Iron | 50130.5212 | 24874.1615 | 7318.6943 | 6504.1493 | 1651.49 | 33029.8008 | 45.3808
WV-OT-45-Q-2 | Left Fork/Camp Creek | Iron | 19135.735 | 14544.2075 | 727.6754 | 727.6754 | 803.7833 | 16075.6662 | 23.1155
WV-OT-45-Q-3 | Right Fork/Camp Creek | Iron | 25964.0493 | 7563.0582 | 6516.5403 | 5701.9953 | 698.1607 | 13963.2142 | 59.1601

## LAs
Camp Creek Watershed Metals Load Allocations
|  |  |  | ABANDONED MINES |  |  | FOREST HARVEST |  |  | OIL AND GAS |  |  | BARREN LAND |  |  | URBAN/RES/ROAD |  |  | OTHER NPS |  |  | STREAMBANK EROSION
Stream Code | Stream Name | Metal | SWS | Baseline Load (lbs/yr) | Allocated Load (lbs/yr) | % Reduction | Baseline Load (lbs/yr) | Allocated Load (lbs/yr) | % Reduction | Baseline Load (lbs/yr) | Allocated Load (lbs/yr) | % Reduction | Baseline Load (lbs/yr) | Allocated Load (lbs/yr) | % Reduction | Baseline Load (lbs/yr) | Allocated Load (lbs/yr) | % Reduction | Baseline Load (lbs/yr) | Allocated Load (lbs/yr) | % Reduction | Baseline Load (lbs/yr) | Allocated Load (lbs/yr) | % Reduction | Comments
WV-OT-45-Q | Camp Creek | Aluminum | 101 | 4166.0142 | 192.7881 | 95.3724 | 0 | 0 | 0 | 0 | 0 | 0 | 0 | 0 | 0 | 2.7427 | 2.7427 | 0 | 10.4795 | 10.4795 | 0
WV-OT-45-Q-1 | UNT/Camp Creek RM 0.50 | Aluminum | 102 | 5139.497 | 513.9497 | 90 | 0 | 0 | 0 | 0 | 0 | 0 | 0 | 0 | 0 | 0.67024 | 0.67024 | 0 | 29.4772 | 29.4772 | 0
WV-OT-45-Q | Camp Creek | Aluminum | 103 | 1271.63 | 63.5814 | 95 | 0 | 0 | 0 | 0.26419 | 0.26419 | 0 | 0 | 0 | 0 | 1.93 | 1.93 | 0 | 9.2486 | 9.2486 | 0
WV-OT-45-Q-2 | Left Fork/Camp Creek | Aluminum | 104 | 49253.1185 | 1327.457 | 97.3048 | 0 | 0 | 0 | 0.26422 | 0.26422 | 0 | 0 | 0 | 0 | 8.3242 | 8.3242 | 0 | 27.8912 | 27.8912 | 0
WV-OT-45-Q-2 | Left Fork/Camp Creek | Aluminum | 105 | 1692.604 | 607.1422 | 64.1297 | 0 | 0 | 0 | 0 | 0 | 0 | 0 | 0 | 0 | 3.369 | 3.369 | 0 | 39.3919 | 39.3919 | 0
WV-OT-45-Q-2 | Left Fork/Camp Creek | Aluminum | 106 | 2288.02 | 114.401 | 95 | 5.9745 | 5.9745 | 0 | 0.5304 | 0.5304 | 0 | 0 | 0 | 0 | 6.8524 | 6.8524 | 0 | 43.1919 | 43.1919 | 0
WV-OT-45-Q-2-A | Tiger Fork | Aluminum | 107 | 157.359 | 157.359 | 0 | 0 | 0 | 0 | 0 | 0 | 0 | 0 | 0 | 0 | 0.75917 | 0.75917 | 0 | 4.2626 | 4.2626 | 0
WV-OT-45-Q-2-A-1 | Ward Branch | Aluminum | 108 | 0 | 0 | 0 | 0 | 0 | 0 | 0.26439 | 0.26439 | 0 | 0 | 0 | 0 | 0 | 0 | 0 | 21.4194 | 21.4194 | 0
WV-OT-45-Q-2-A | Tiger Fork | Aluminum | 109 | 0 | 0 | 0 | 0 | 0 | 0 | 0 | 0 | 0 | 0 | 0 | 0 | 0.80232 | 0.80232 | 0 | 10.6136 | 10.6136 | 0
WV-OT-45-Q-2-A | Tiger Fork | Aluminum | 110 | 0 | 0 | 0 | 0 | 0 | 0 | 0 | 0 | 0 | 0 | 0 | 0 | 1.7511 | 1.7511 | 0 | 15.3507 | 15.3507 | 0
WV-OT-45-Q-2-A-2 | Asbury Hollow | Aluminum | 111 | 0 | 0 | 0 | 0 | 0 | 0 | 0.5306 | 0.5306 | 0 | 0 | 0 | 0 | 2.8713 | 2.8713 | 0 | 32.3725 | 32.3725 | 0
WV-OT-45-Q-2-A | Tiger Fork | Aluminum | 112 | 0 | 0 | 0 | 0 | 0 | 0 | 0 | 0 | 0 | 0 | 0 | 0 | 2.0152 | 2.0152 | 0 | 18.7034 | 18.7034 | 0
WV-OT-45-Q-2-A | Tiger Fork | Aluminum | 113 | 0 | 0 | 0 | 0 | 0 | 0 | 0 | 0 | 0 | 0 | 0 | 0 | 1.0917 | 1.0917 | 0 | 7.009 | 7.009 | 0
WV-OT-45-Q-2-A-4 | UNT/Tiger Fork RM 1.37 | Aluminum | 114 | 0 | 0 | 0 | 0 | 0 | 0 | 0 | 0 | 0 | 0 | 0 | 0 | 2.7459 | 2.7459 | 0 | 22.2352 | 22.2352 | 0
WV-OT-45-Q-2-A | Tiger Fork | Aluminum | 115 | 0 | 0 | 0 | 0 | 0 | 0 | 0 | 0 | 0 | 0 | 0 | 0 | 0.12201 | 0.12201 | 0 | 28.7228 | 28.7228 | 0
WV-OT-45-Q-2-A-3 | UNT/Tiger Fork RM 1.10 | Aluminum | 116 | 0 | 0 | 0 | 0 | 0 | 0 | 0.2645 | 0.2645 | 0 | 0 | 0 | 0 | 3.3805 | 3.3805 | 0 | 22.1334 | 22.1334 | 0
WV-OT-45-Q-2 | Left Fork/Camp Creek | Aluminum | 117 | 240.352 | 240.352 | 0 | 0 | 0 | 0 | 0.26433 | 0.26433 | 0 | 0 | 0 | 0 | 3.4465 | 3.4465 | 0 | 37.2412 | 37.2412 | 0
WV-OT-45-Q-2 | Left Fork/Camp Creek | Aluminum | 118 | 0 | 0 | 0 | 0 | 0 | 0 | 0 | 0 | 0 | 0 | 0 | 0 | 2.9196 | 2.9196 | 0 | 22.5677 | 22.5677 | 0
WV-OT-45-Q-2-B | UNT/Left Fork RM 3.26/Camp Creek | Aluminum | 119 | 0 | 0 | 0 | 0 | 0 | 0 | 0 | 0 | 0 | 0 | 0 | 0 | 1.2621 | 1.2621 | 0 | 9.4043 | 9.4043 | 0
WV-OT-45-Q-2-B-1 | UNT/UNT RM 0.32/Left Fork RM 3.26/Camp Creek | Aluminum | 120 | 0 | 0 | 0 | 0 | 0 | 0 | 0 | 0 | 0 | 0 | 0 | 0 | 0.43204 | 0.43204 | 0 | 18.8169 | 18.8169 | 0
WV-OT-45-Q-2-B | UNT/Left Fork RM 3.26/Camp Creek | Aluminum | 121 | 0 | 0 | 0 | 0 | 0 | 0 | 0.2645 | 0.2645 | 0 | 0 | 0 | 0 | 1.6891 | 1.6891 | 0 | 28.9683 | 28.9683 | 0
WV-OT-45-Q-2 | Left Fork/Camp Creek | Aluminum | 122 | 0 | 0 | 0 | 0.018119 | 0.018119 | 0 | 0.2645 | 0.2645 | 0 | 0 | 0 | 0 | 10.7939 | 10.7939 | 0 | 80.7339 | 80.7339 | 0
WV-OT-45-Q-3 | Right Fork/Camp Creek | Aluminum | 123 | 13.676 | 13.676 | 0 | 0.72374 | 0.72374 | 0 | 0 | 0 | 0 | 0 | 0 | 0 | 0.91189 | 0.91189 | 0 | 6.3444 | 6.3444 | 0
WV-OT-45-Q-3 | Right Fork/Camp Creek | Aluminum | 124 | 0 | 0 | 0 | 0 | 0 | 0 | 0 | 0 | 0 | 0 | 0 | 0 | 0.93271 | 0.93271 | 0 | 2.2882 | 2.2882 | 0
WV-OT-45-Q-3 | Right Fork/Camp Creek | Aluminum | 125 | 52448.1695 | 814.4126 | 98.4472 | 0 | 0 | 0 | 0.5304 | 0.5304 | 0 | 0 | 0 | 0 | 2.6623 | 2.6623 | 0 | 5.319 | 5.319 | 0
WV-OT-45-Q-3 | Right Fork/Camp Creek | Aluminum | 126 | 2495.4273 | 35.5812 | 98.5741 | 0 | 0 | 0 | 0 | 0 | 0 | 0 | 0 | 0 | 4.1753 | 4.1753 | 0 | 35.2657 | 35.2657 | 0
WV-OT-45-Q-3 | Right Fork/Camp Creek | Aluminum | 127 | 0 | 0 | 0 | 19.9517 | 19.9517 | 0 | 0.53059 | 0.53059 | 0 | 0 | 0 | 0 | 8.1586 | 8.1586 | 0 | 32.7918 | 32.7918 | 0
WV-OT-45-Q-3 | Right Fork/Camp Creek | Aluminum | 128 | 0 | 0 | 0 | 0 | 0 | 0 | 0 | 0 | 0 | 0 | 0 | 0 | 5.5828 | 5.5828 | 0 | 63.1408 | 63.1408 | 0
WV-OT-45-Q-3-C | Trace Branch | Aluminum | 129 | 0 | 0 | 0 | 22.5871 | 22.5871 | 0 | 0 | 0 | 0 | 0.32668 | 0.32668 | 0 | 4.1425 | 4.1425 | 0 | 23.0064 | 23.0064 | 0
WV-OT-45-Q-3-B | UNT/Right Fork RM 0.45/Camp Creek | Aluminum | 130 | 0 | 0 | 0 | 14.0854 | 14.0854 | 0 | 0 | 0 | 0 | 0 | 0 | 0 | 0.29212 | 0.29212 | 0 | 3.4157 | 3.4157 | 0
WV-OT-45-Q-3-A | UNT/Right Fork RM 0.25/Camp Creek | Aluminum | 131 | 6177.2403 | 395.9769 | 93.5897 | 14.0854 | 14.0854 | 0 | 0 | 0 | 0 | 0 | 0 | 0 | 0.08535 | 0.08535 | 0 | 2.7074 | 2.7074 | 0
WV-OT-45-Q | Camp Creek | Iron | 101 | 165.5635 | 165.5635 | 0 | 0 | 0 | 0 | 0 | 0 | 0 | 0 | 0 | 0 | 115.2445 | 115.2445 | 0 | 141.5937 | 141.5937 | 0 | 192.463 | 192.463 | 0
WV-OT-45-Q-1 | UNT/Camp Creek RM 0.50 | Iron | 102 | 219.2822 | 219.2822 | 0 | 0 | 0 | 0 | 0 | 0 | 0 | 0 | 0 | 0 | 38.9394 | 38.9394 | 0 | 386.081 | 386.081 | 0 | 33.3702 | 33.3702 | 0
WV-OT-45-Q | Camp Creek | Iron | 103 | 769.313 | 164.092 | 78.6703 | 0 | 0 | 0 | 15.0784 | 15.0784 | 0 | 0 | 0 | 0 | 82.8599 | 82.8599 | 0 | 131.4781 | 131.4781 | 0 | 2739.47 | 1080.85 | 60.5453
WV-OT-45-Q-2 | Left Fork/Camp Creek | Iron | 104 | 5350.6489 | 2724.9829 | 49.0719 | 0 | 0 | 0 | 15.0796 | 15.0796 | 0 | 0 | 0 | 0 | 393.0978 | 393.0978 | 0 | 370.1936 | 370.1936 | 0 | 234.702 | 234.702 | 0
WV-OT-45-Q-2 | Left Fork/Camp Creek | Iron | 105 | 28.0691 | 10.0572 | 64.1698 | 0 | 0 | 0 | 0 | 0 | 0 | 0 | 0 | 0 | 172.4027 | 172.4027 | 0 | 517.037 | 517.037 | 0 | 106.08 | 106.08 | 0
WV-OT-45-Q-2 | Left Fork/Camp Creek | Iron | 106 | 1384.21 | 295.217 | 78.6725 | 340.33 | 139.876 | 58.8999 | 30.2686 | 30.2686 | 0 | 0 | 0 | 0 | 333.6984 | 333.6984 | 0 | 686.6052 | 686.6052 | 0 | 73.1747 | 73.1747 | 0
WV-OT-45-Q-2-A | Tiger Fork | Iron | 107 | 95.1992 | 20.3052 | 78.6708 | 0 | 0 | 0 | 0 | 0 | 0 | 0 | 0 | 0 | 35.8278 | 35.8278 | 0 | 103.8461 | 103.8461 | 0 | 208.777 | 208.777 | 0
WV-OT-45-Q-2-A-1 | Ward Branch | Iron | 108 | 0 | 0 | 0 | 0 | 0 | 0 | 15.0885 | 15.0885 | 0 | 0 | 0 | 0 | 0 | 0 | 0 | 367.2076 | 367.2076 | 0 | 9.9771 | 9.9771 | 0
WV-OT-45-Q-2-A | Tiger Fork | Iron | 109 | 0 | 0 | 0 | 0 | 0 | 0 | 0 | 0 | 0 | 0 | 0 | 0 | 49.7397 | 49.7397 | 0 | 151.0912 | 151.0912 | 0 | 163.972 | 163.972 | 0
WV-OT-45-Q-2-A | Tiger Fork | Iron | 110 | 0 | 0 | 0 | 0 | 0 | 0 | 0 | 0 | 0 | 0 | 0 | 0 | 83.7027 | 83.7027 | 0 | 204.0884 | 204.0884 | 0 | 297.365 | 117.324 | 60.5455
WV-OT-45-Q-2-A-2 | Asbury Hollow | Iron | 111 | 0 | 0 | 0 | 0 | 0 | 0 | 30.2804 | 30.2804 | 0 | 0 | 0 | 0 | 140.7425 | 140.7425 | 0 | 428.9399 | 428.9399 | 0 | 45.625 | 18.0012 | 60.5453
WV-OT-45-Q-2-A | Tiger Fork | Iron | 112 | 0 | 0 | 0 | 0 | 0 | 0 | 0 | 0 | 0 | 0 | 0 | 0 | 95.698 | 95.698 | 0 | 248.1471 | 248.1471 | 0 | 209.595 | 82.6947 | 60.5455
WV-OT-45-Q-2-A | Tiger Fork | Iron | 113 | 0 | 0 | 0 | 0 | 0 | 0 | 0 | 0 | 0 | 0 | 0 | 0 | 53.237 | 53.237 | 0 | 94.9735 | 94.9735 | 0 | 119.225 | 47.0399 | 60.5453
WV-OT-45-Q-2-A-4 | UNT/Tiger Fork RM 1.37 | Iron | 114 | 0 | 0 | 0 | 0 | 0 | 0 | 0 | 0 | 0 | 0 | 0 | 0 | 135.7947 | 135.7947 | 0 | 292.2472 | 292.2472 | 0 | 33.478 | 13.2086 | 60.5454
WV-OT-45-Q-2-A | Tiger Fork | Iron | 115 | 0 | 0 | 0 | 0 | 0 | 0 | 0 | 0 | 0 | 0 | 0 | 0 | 16.4614 | 16.4614 | 0 | 390.6432 | 390.6432 | 0 | 34.0236 | 13.4239 | 60.5453
WV-OT-45-Q-2-A-3 | UNT/Tiger Fork RM 1.10 | Iron | 116 | 0 | 0 | 0 | 0 | 0 | 0 | 15.0944 | 15.0944 | 0 | 0 | 0 | 0 | 159.1026 | 159.1026 | 0 | 380.5371 | 380.5371 | 0 | 35.4996 | 14.0062 | 60.5455
WV-OT-45-Q-2 | Left Fork/Camp Creek | Iron | 117 | 145.409 | 31.0131 | 78.6718 | 0 | 0 | 0 | 15.0849 | 15.0849 | 0 | 0 | 0 | 0 | 183.1842 | 183.1842 | 0 | 519.8407 | 519.8407 | 0 | 83.4148 | 83.4148 | 0
WV-OT-45-Q-2 | Left Fork/Camp Creek | Iron | 118 | 0 | 0 | 0 | 0 | 0 | 0 | 0 | 0 | 0 | 0 | 0 | 0 | 140.2921 | 140.2921 | 0 | 328.8303 | 328.8303 | 0 | 71.8589 | 71.8589 | 0
WV-OT-45-Q-2-B | UNT/Left Fork RM 3.26/Camp Creek | Iron | 119 | 0 | 0 | 0 | 0 | 0 | 0 | 0 | 0 | 0 | 0 | 0 | 0 | 68.3111 | 68.3111 | 0 | 133.5113 | 133.5113 | 0 | 23.2651 | 23.2651 | 0
WV-OT-45-Q-2-B-1 | UNT/UNT RM 0.32/Left Fork RM 3.26/Camp Creek | Iron | 120 | 0 | 0 | 0 | 0 | 0 | 0 | 0 | 0 | 0 | 0 | 0 | 0 | 27.1907 | 27.1907 | 0 | 256.8037 | 256.8037 | 0 | 4.8656 | 4.8656 | 0
WV-OT-45-Q-2-B | UNT/Left Fork RM 3.26/Camp Creek | Iron | 121 | 0 | 0 | 0 | 0 | 0 | 0 | 15.0942 | 15.0942 | 0 | 0 | 0 | 0 | 79.0552 | 79.0552 | 0 | 401.5834 | 401.5834 | 0 | 7.7072 | 7.7072 | 0
WV-OT-45-Q-2 | Left Fork/Camp Creek | Iron | 122 | 0 | 0 | 0 | 1.0321 | 1.0321 | 0 | 15.0946 | 15.0946 | 0 | 0 | 0 | 0 | 530.9845 | 530.9845 | 0 | 1278.9707 | 1278.9707 | 0 | 23.5253 | 23.5253 | 0
WV-OT-45-Q-3 | Right Fork/Camp Creek | Iron | 123 | 8.2738 | 8.2738 | 0 | 41.2212 | 16.9435 | 58.8962 | 0 | 0 | 0 | 0 | 0 | 0 | 24.7801 | 24.7801 | 0 | 90.4229 | 90.4229 | 0 | 924.314 | 364.684 | 60.5454
WV-OT-45-Q-3 | Right Fork/Camp Creek | Iron | 124 | 0 | 0 | 0 | 0 | 0 | 0 | 0 | 0 | 0 | 0 | 0 | 0 | 28.2734 | 28.2734 | 0 | 31.9393 | 31.9393 | 0 | 988.078 | 389.842 | 60.5454
WV-OT-45-Q-3 | Right Fork/Camp Creek | Iron | 125 | 11689.523 | 885.5699 | 92.4242 | 0 | 0 | 0 | 30.2686 | 30.2686 | 0 | 0 | 0 | 0 | 120.4641 | 120.4641 | 0 | 81.3687 | 81.3687 | 0 | 125.868 | 125.868 | 0
WV-OT-45-Q-3 | Right Fork/Camp Creek | Iron | 126 | 3766.6115 | 71.1576 | 98.1108 | 0 | 0 | 0 | 0 | 0 | 0 | 0 | 0 | 0 | 195.1779 | 195.1779 | 0 | 504.6915 | 504.6915 | 0 | 42.5221 | 42.5221 | 0
WV-OT-45-Q-3 | Right Fork/Camp Creek | Iron | 127 | 0 | 0 | 0 | 1260.177 | 509.0978 | 59.6011 | 30.2803 | 30.2803 | 0 | 0 | 0 | 0 | 279.2498 | 279.2498 | 0 | 558.833 | 558.833 | 0 | 29.3105 | 29.3105 | 0
WV-OT-45-Q-3 | Right Fork/Camp Creek | Iron | 128 | 0 | 0 | 0 | 0 | 0 | 0 | 0 | 0 | 0 | 0 | 0 | 0 | 275.6913 | 275.6913 | 0 | 845.71 | 845.71 | 0 | 11.6858 | 11.6858 | 0
WV-OT-45-Q-3-C | Trace Branch | Iron | 129 | 0 | 0 | 0 | 1425.85 | 576.092 | 59.5966 | 0 | 0 | 0 | 42.3683 | 12.16 | 71.2993 | 169.3122 | 169.3122 | 0 | 388.9582 | 388.9582 | 0 | 9.0272 | 9.0272 | 0
WV-OT-45-Q-3-B | UNT/Right Fork RM 0.45/Camp Creek | Iron | 130 | 0 | 0 | 0 | 887.553 | 358.7048 | 59.585 | 0 | 0 | 0 | 0 | 0 | 0 | 23.705 | 23.705 | 0 | 44.4626 | 44.4626 | 0 | 5.9904 | 5.9904 | 0
WV-OT-45-Q-3-A | UNT/Right Fork RM 0.25/Camp Creek | Iron | 131 | 21.9107 | 7.9195 | 63.8554 | 887.537 | 358.6975 | 59.5851 | 0 | 0 | 0 | 0 | 0 | 0 | 11.5148 | 11.5148 | 0 | 33.515 | 33.515 | 0 | 27.6094 | 10.8932 | 60.5453

## AML_Discharges
Camp Creek Watershed AML Discharges
Stream Code | Stream Name | Metal | SWS | Discharge Number | Baseline Load (lbs/yr) | Reduced Load (lbs/yr) | % Reduction
WV-OT-45-Q | Camp Creek | Aluminum | 101 | WV-OT-45-Q_S1 | 4151.1317 | 177.9056 | 95.7143
WV-OT-45-Q-1 | UNT/Camp Creek RM 0.50 | Aluminum | 102 | WV-OT-45-Q-1_S2 | 5139.497 | 513.9497 | 90
WV-OT-45-Q-2 | Left Fork/Camp Creek | Aluminum | 104 | WV-OT-45-Q-2_S3 | 43722.6206 | 1047.6666 | 97.6038
WV-OT-45-Q-2 | Left Fork/Camp Creek | Aluminum | 104 | WV-OT-45-Q-2_S4 | 13.7579 | 3.9534 | 71.2644
WV-OT-45-Q-2 | Left Fork/Camp Creek | Aluminum | 105 | WV-OT-45-Q-2_S5 | 1654.7599 | 569.2981 | 65.5963
WV-OT-45-Q-3-A | UNT/Right Fork RM 0.25/Camp Creek | Aluminum | 131 | WV-OT-45-Q-3_S6 | 6177.2403 | 395.9769 | 93.5897
WV-OT-45-Q-3 | Right Fork/Camp Creek | Aluminum | 125 | WV-OT-45-Q-3_S7 | 52448.1695 | 814.4126 | 98.4472
WV-OT-45-Q-3 | Right Fork/Camp Creek | Aluminum | 126 | WV-OT-45-Q-3_S8 | 2495.4273 | 35.5812 | 98.5741
WV-OT-45-Q | Camp Creek | Iron | 101 | WV-OT-45-Q_S1 | 156.5598 | 156.5598 | 0
WV-OT-45-Q-1 | UNT/Camp Creek RM 0.50 | Iron | 102 | WV-OT-45-Q-1_S2 | 219.2822 | 219.2822 | 0
WV-OT-45-Q-2 | Left Fork/Camp Creek | Iron | 104 | WV-OT-45-Q-2_S3 | 2011.525 | 2011.525 | 0
WV-OT-45-Q-2 | Left Fork/Camp Creek | Iron | 104 | WV-OT-45-Q-2_S4 | 1.5839 | 1.5839 | 0
WV-OT-45-Q-2 | Left Fork/Camp Creek | Iron | 105 | WV-OT-45-Q-2_S5 | 5.1741 | 5.1741 | 0
WV-OT-45-Q-3-A | UNT/Right Fork RM 0.25/Camp Creek | Iron | 131 | WV-OT-45-Q-3_S6 | 21.9107 | 7.9195 | 63.8554
WV-OT-45-Q-3 | Right Fork/Camp Creek | Iron | 125 | WV-OT-45-Q-3_S7 | 11689.523 | 885.5699 | 92.4242
WV-OT-45-Q-3 | Right Fork/Camp Creek | Iron | 126 | WV-OT-45-Q-3_S8 | 3766.6115 | 71.1576 | 98.1108

## Mining_WLAs
Camp Creek Watershed Mining Wasteload Allocations
Stream Code | Stream Name | Metal | SWS | PERMIT | Baseline Load (lbs/yr) | Baseline Concentration (mg/L) | Allocated Load (lbs/yr) | Allocated Concentration (mg/L)
WV-OT-45-Q-3 | Right Fork/Camp Creek | Aluminum | 125 | WV0041734 | 5.1627 | 0.86 | 5.1627 | 0.86
WV-OT-45-Q-3 | Right Fork/Camp Creek | Aluminum | 125 | WV0041734 | 1205.3224 | 0.75 | 1205.3224 | 0.75
WV-OT-45-Q-3 | Right Fork/Camp Creek | Aluminum | 127 | WV0041734 | 363.6406 | 0.86 | 363.6406 | 0.86
WV-OT-45-Q-3 | Right Fork/Camp Creek | Aluminum | 128 | WV0041734 | 624.4632 | 0.86 | 624.4632 | 0.86
WV-OT-45-Q-3 | Right Fork/Camp Creek | Iron | 125 | WV0041734 | 19.2102 | 3.2 | 19.2102 | 3.2
WV-OT-45-Q-3 | Right Fork/Camp Creek | Iron | 125 | WV0041734 | 2410.6446 | 1.5 | 2410.6446 | 1.5
WV-OT-45-Q-3 | Right Fork/Camp Creek | Iron | 127 | WV0041734 | 1353.075 | 3.2 | 634.2539 | 1.5
WV-OT-45-Q-3 | Right Fork/Camp Creek | Iron | 128 | WV0041734 | 2323.5838 | 3.2 | 2227.8598 | 1.5

## CSW_Future_Growth
Camp Creek Watershed - Construction Stormwater Future Growth
Stream Code | Stream Name | SWS | Subwatershed Allocated Load (lbs/yr) | Subwatershed Allocated Area (Acre) | Cumulative Allocated Area (Acre) | Contributing Subwatersheds | Comments
WV-OT-45-Q | Camp Creek | 101 | 16.0624 | 0.74 | 55.79 | 101 through 131
WV-OT-45-Q-1 | UNT/Camp Creek RM 0.50 | 102 | 37.5719 | 1.73 | 1.73 | 102
WV-OT-45-Q | Camp Creek | 103 | 20.8443 | 0.96 | 53.32 | 103 through 131
WV-OT-45-Q-2 | Left Fork/Camp Creek | 104 | 74.0475 | 3.41 | 33.49 | 104 through 122
WV-OT-45-Q-2 | Left Fork/Camp Creek | 105 | 53.2228 | 2.45 | 30.08 | 105 through 122
WV-OT-45-Q-2 | Left Fork/Camp Creek | 106 | 81.4526 | 3.75 | 27.63 | 106 through 122
WV-OT-45-Q-2-A | Tiger Fork | 107 | 6.9487 | 0.32 | 11.39 | 107 through 116
WV-OT-45-Q-2-A-1 | Ward Branch | 108 | 26.9438 | 1.24 | 1.24 | 108
WV-OT-45-Q-2-A | Tiger Fork | 109 | 14.1203 | 0.65 | 9.83 | 109 through 116
WV-OT-45-Q-2-A | Tiger Fork | 110 | 21.0705 | 0.97 | 9.18 | 110 through 116
WV-OT-45-Q-2-A-2 | Asbury Hollow | 111 | 44.327 | 2.04 | 2.04 | 111
WV-OT-45-Q-2-A | Tiger Fork | 112 | 25.6339 | 1.18 | 6.17 | 112 through 116
WV-OT-45-Q-2-A | Tiger Fork | 113 | 9.9929 | 0.46 | 3.53 | 113 through 115
WV-OT-45-Q-2-A-4 | UNT/Tiger Fork RM 1.37 | 114 | 30.8679 | 1.42 | 1.42 | 114
WV-OT-45-Q-2-A | Tiger Fork | 115 | 35.8676 | 1.65 | 1.65 | 115
WV-OT-45-Q-2-A-3 | UNT/Tiger Fork RM 1.10 | 116 | 31.7374 | 1.46 | 1.46 | 116
WV-OT-45-Q-2 | Left Fork/Camp Creek | 117 | 51.9195 | 2.39 | 12.49 | 117 through 122
WV-OT-45-Q-2 | Left Fork/Camp Creek | 118 | 31.282 | 1.44 | 10.1 | 118 through 122
WV-OT-45-Q-2-B | UNT/Left Fork RM 3.26/Camp Creek | 119 | 13.0342 | 0.6 | 3.46 | 119 through 121
WV-OT-45-Q-2-B-1 | UNT/UNT RM 0.32/Left Fork RM 3.26/Camp Creek | 120 | 23.9118 | 1.1 | 1.1 | 120
WV-OT-45-Q-2-B | UNT/Left Fork RM 3.26/Camp Creek | 121 | 38.258 | 1.76 | 1.76 | 121
WV-OT-45-Q-2 | Left Fork/Camp Creek | 122 | 113.037 | 5.2 | 5.2 | 122
WV-OT-45-Q-3 | Right Fork/Camp Creek | 123 | 9.7677 | 0.45 | 18.87 | 123 through 131
WV-OT-45-Q-3 | Right Fork/Camp Creek | 124 | 3.6899 | 0.17 | 17.45 | 124 through 130
WV-OT-45-Q-3 | Right Fork/Camp Creek | 125 | 56.9082 | 2.62 | 16.26 | 125 through 129
WV-OT-45-Q-3 | Right Fork/Camp Creek | 126 | 48.4405 | 2.23 | 10.82 | 126 through 128
WV-OT-45-Q-3 | Right Fork/Camp Creek | 127 | 95.1728 | 4.38 | 8.59 | 127 through 128
WV-OT-45-Q-3 | Right Fork/Camp Creek | 128 | 91.5169 | 4.21 | 4.21 | 128
WV-OT-45-Q-3-C | Trace Branch | 129 | 61.3008 | 2.82 | 2.82 | 129
WV-OT-45-Q-3-B | UNT/Right Fork RM 0.45/Camp Creek | 130 | 22.1581 | 1.02 | 1.02 | 130
WV-OT-45-Q-3-A | UNT/Right Fork RM 0.25/Camp Creek | 131 | 21.0718 | 0.97 | 0.97 | 131

## pH Results
Camp Creek Watershed - pH Simulation Results
Stream Code | Stream Name | Predicted Baseline pH |  |  | Predicted TMDL pH |  |  | Comments
|  | Minimum | Median | Maximum | Minimum | Median | Maximum
WV-OT-45-Q | Camp Creek | 4.2224 | 4.5889 | 5.8409 | 6.323 | 7.9887 | 8.7418
WV-OT-45-Q-1 | UNT/Camp Creek RM 0.50 | 5.0015 | 5.0459 | 5.7265 | 6.7471 | 7.4496 | 8.1054
WV-OT-45-Q-2 | Left Fork/Camp Creek | 4.2017 | 4.7764 | 7.1592 | 6.16 | 8.109 | 8.8633
WV-OT-45-Q-3 | Right Fork/Camp Creek | 4.2706 | 4.4329 | 5.5153 | 6.14 | 8.2775 | 8.7465

## Impaired Stream Connectivity
Camp Creek Watershed Impaired Stream Connectivity
Impaired Stream Subwatershed Outlet | Impaired Stream Name | Impaired Stream Code | Contributing Stream Subwatershed | Contributing Stream Name | Contributing Stream Code | Comments
101 | Camp Creek | WV-OT-45-Q | 101 | Camp Creek | WV-OT-45-Q
101 | Camp Creek | WV-OT-45-Q | 102 | UNT/Camp Creek RM 0.50 | WV-OT-45-Q-1
101 | Camp Creek | WV-OT-45-Q | 103 | Camp Creek | WV-OT-45-Q
101 | Camp Creek | WV-OT-45-Q | 104 | Left Fork/Camp Creek | WV-OT-45-Q-2
101 | Camp Creek | WV-OT-45-Q | 105 | Left Fork/Camp Creek | WV-OT-45-Q-2
101 | Camp Creek | WV-OT-45-Q | 106 | Left Fork/Camp Creek | WV-OT-45-Q-2
101 | Camp Creek | WV-OT-45-Q | 107 | Tiger Fork | WV-OT-45-Q-2-A
101 | Camp Creek | WV-OT-45-Q | 108 | Ward Branch | WV-OT-45-Q-2-A-1
101 | Camp Creek | WV-OT-45-Q | 109 | Tiger Fork | WV-OT-45-Q-2-A
101 | Camp Creek | WV-OT-45-Q | 110 | Tiger Fork | WV-OT-45-Q-2-A
101 | Camp Creek | WV-OT-45-Q | 111 | Asbury Hollow | WV-OT-45-Q-2-A-2
101 | Camp Creek | WV-OT-45-Q | 112 | Tiger Fork | WV-OT-45-Q-2-A
101 | Camp Creek | WV-OT-45-Q | 113 | Tiger Fork | WV-OT-45-Q-2-A
101 | Camp Creek | WV-OT-45-Q | 114 | UNT/Tiger Fork RM 1.37 | WV-OT-45-Q-2-A-4
101 | Camp Creek | WV-OT-45-Q | 115 | Tiger Fork | WV-OT-45-Q-2-A
101 | Camp Creek | WV-OT-45-Q | 116 | UNT/Tiger Fork RM 1.10 | WV-OT-45-Q-2-A-3
101 | Camp Creek | WV-OT-45-Q | 117 | Left Fork/Camp Creek | WV-OT-45-Q-2
101 | Camp Creek | WV-OT-45-Q | 118 | Left Fork/Camp Creek | WV-OT-45-Q-2
101 | Camp Creek | WV-OT-45-Q | 119 | UNT/Left Fork RM 3.26/Camp Creek | WV-OT-45-Q-2-B
101 | Camp Creek | WV-OT-45-Q | 120 | UNT/UNT RM 0.32/Left Fork RM 3.26/Camp Creek | WV-OT-45-Q-2-B-1
101 | Camp Creek | WV-OT-45-Q | 121 | UNT/Left Fork RM 3.26/Camp Creek | WV-OT-45-Q-2-B
101 | Camp Creek | WV-OT-45-Q | 122 | Left Fork/Camp Creek | WV-OT-45-Q-2
101 | Camp Creek | WV-OT-45-Q | 123 | Right Fork/Camp Creek | WV-OT-45-Q-3
101 | Camp Creek | WV-OT-45-Q | 124 | Right Fork/Camp Creek | WV-OT-45-Q-3
101 | Camp Creek | WV-OT-45-Q | 125 | Right Fork/Camp Creek | WV-OT-45-Q-3
101 | Camp Creek | WV-OT-45-Q | 126 | Right Fork/Camp Creek | WV-OT-45-Q-3
101 | Camp Creek | WV-OT-45-Q | 127 | Right Fork/Camp Creek | WV-OT-45-Q-3
101 | Camp Creek | WV-OT-45-Q | 128 | Right Fork/Camp Creek | WV-OT-45-Q-3
101 | Camp Creek | WV-OT-45-Q | 129 | Trace Branch | WV-OT-45-Q-3-C
101 | Camp Creek | WV-OT-45-Q | 130 | UNT/Right Fork RM 0.45/Camp Creek | WV-OT-45-Q-3-B
101 | Camp Creek | WV-OT-45-Q | 131 | UNT/Right Fork RM 0.25/Camp Creek | WV-OT-45-Q-3-A
102 | UNT/Camp Creek RM 0.50 | WV-OT-45-Q-1 | 102 | UNT/Camp Creek RM 0.50 | WV-OT-45-Q-1
104 | Left Fork/Camp Creek | WV-OT-45-Q-2 | 104 | Left Fork/Camp Creek | WV-OT-45-Q-2
104 | Left Fork/Camp Creek | WV-OT-45-Q-2 | 105 | Left Fork/Camp Creek | WV-OT-45-Q-2
104 | Left Fork/Camp Creek | WV-OT-45-Q-2 | 106 | Left Fork/Camp Creek | WV-OT-45-Q-2
104 | Left Fork/Camp Creek | WV-OT-45-Q-2 | 107 | Tiger Fork | WV-OT-45-Q-2-A
104 | Left Fork/Camp Creek | WV-OT-45-Q-2 | 108 | Ward Branch | WV-OT-45-Q-2-A-1
104 | Left Fork/Camp Creek | WV-OT-45-Q-2 | 109 | Tiger Fork | WV-OT-45-Q-2-A
104 | Left Fork/Camp Creek | WV-OT-45-Q-2 | 110 | Tiger Fork | WV-OT-45-Q-2-A
104 | Left Fork/Camp Creek | WV-OT-45-Q-2 | 111 | Asbury Hollow | WV-OT-45-Q-2-A-2
104 | Left Fork/Camp Creek | WV-OT-45-Q-2 | 112 | Tiger Fork | WV-OT-45-Q-2-A
104 | Left Fork/Camp Creek | WV-OT-45-Q-2 | 113 | Tiger Fork | WV-OT-45-Q-2-A
104 | Left Fork/Camp Creek | WV-OT-45-Q-2 | 114 | UNT/Tiger Fork RM 1.37 | WV-OT-45-Q-2-A-4
104 | Left Fork/Camp Creek | WV-OT-45-Q-2 | 115 | Tiger Fork | WV-OT-45-Q-2-A
104 | Left Fork/Camp Creek | WV-OT-45-Q-2 | 116 | UNT/Tiger Fork RM 1.10 | WV-OT-45-Q-2-A-3
104 | Left Fork/Camp Creek | WV-OT-45-Q-2 | 117 | Left Fork/Camp Creek | WV-OT-45-Q-2
104 | Left Fork/Camp Creek | WV-OT-45-Q-2 | 118 | Left Fork/Camp Creek | WV-OT-45-Q-2
104 | Left Fork/Camp Creek | WV-OT-45-Q-2 | 119 | UNT/Left Fork RM 3.26/Camp Creek | WV-OT-45-Q-2-B
104 | Left Fork/Camp Creek | WV-OT-45-Q-2 | 120 | UNT/UNT RM 0.32/Left Fork RM 3.26/Camp Creek | WV-OT-45-Q-2-B-1
104 | Left Fork/Camp Creek | WV-OT-45-Q-2 | 121 | UNT/Left Fork RM 3.26/Camp Creek | WV-OT-45-Q-2-B
104 | Left Fork/Camp Creek | WV-OT-45-Q-2 | 122 | Left Fork/Camp Creek | WV-OT-45-Q-2
123 | Right Fork/Camp Creek | WV-OT-45-Q-3 | 123 | Right Fork/Camp Creek | WV-OT-45-Q-3
123 | Right Fork/Camp Creek | WV-OT-45-Q-3 | 124 | Right Fork/Camp Creek | WV-OT-45-Q-3
123 | Right Fork/Camp Creek | WV-OT-45-Q-3 | 125 | Right Fork/Camp Creek | WV-OT-45-Q-3
123 | Right Fork/Camp Creek | WV-OT-45-Q-3 | 126 | Right Fork/Camp Creek | WV-OT-45-Q-3
123 | Right Fork/Camp Creek | WV-OT-45-Q-3 | 127 | Right Fork/Camp Creek | WV-OT-45-Q-3
123 | Right Fork/Camp Creek | WV-OT-45-Q-3 | 128 | Right Fork/Camp Creek | WV-OT-45-Q-3
123 | Right Fork/Camp Creek | WV-OT-45-Q-3 | 129 | Trace Branch | WV-OT-45-Q-3-C
123 | Right Fork/Camp Creek | WV-OT-45-Q-3 | 130 | UNT/Right Fork RM 0.45/Camp Creek | WV-OT-45-Q-3-B
123 | Right Fork/Camp Creek | WV-OT-45-Q-3 | 131 | UNT/Right Fork RM 0.25/Camp Creek | WV-OT-45-Q-3-A