## Inputs
For purposes of the General Permit for coal preparation and handling facilities, the following emission | [9 empty] | Revised 02/01/2007
calculation methods will provide an adequate estimate of facility emissions from point sources and fugitive
emission sources. However, where source (facility) specific tests are available, such information is
preferable. Other emission factors may be acceptable provided documentation as to accuracy and
appropriateness are provided by the applicant.
Completely fill out the following INPUTS pages with all requested facility specific information.
INPUTS | [10 empty] | Page 1
Include all information for each emission source and | [5 empty] | Name of applicant:
transfer point as listed in the permit application. | [5 empty] | Name of plant:
1. CRUSHING AND SCREENING (including all primary and secondary crushers and screens)
1a. PRIMARY CRUSHING
| Primary | Description |  |  | Maximum Material |  | Control | Control
| Crusher |  |  |  | Processing Capacity |  | Device | Efficiency
| ID Number |  |  |  | TPH | TPY | ID Number | %
1b. SECONDARY AND TERTIARY CRUSHING
| Secondary | Description |  |  | Maximum Material |  | Control | Control
| & Tertiary |  |  |  | Processing Capacity |  | Device | Efficiency
| Crusher ID |  |  |  | TPH | TPY | ID Number | %
1c. SCREENING
| Secondary | Description |  |  | Maximum Material |  | Control | Control
| & Tertiary |  |  |  | Processing Capacity |  | Device | Efficiency
| Crusher ID |  |  |  | TPH | TPY | ID Number | %
2. TRANSFER POINTS (including all conveyor transfer points, equipment transfer points etc.) | [10 empty] | Page 2
[6 empty] | PM | PM-10
k = | Particle Size Multiplier (dimensionless) |  |  |  |  | 0.74 | 0.35
U = | Mean Wind Speed (mph) |  |  |  |  | 7
Transfer | Transfer Point Description |  |  | Material | Maximum |  | Control | Control
Point | Include ID Numbers of all conveyors, |  |  | Moisture | Transfer Rate |  | Device | Efficiency
ID No. | crushers, screens, stockpiles, etc. involved |  |  | Content % | TPH | TPY | ID Number | %
3. WIND EROSION OF STOCKPILES (including all stockpiles of raw coal, clean coal, coal refuse, etc.) | [10 empty] | Page 3
p = | number of days per year with precipitation >0.01 inch |  |  |  |  | 157
f = | percentage of time that the unobstructed wind speed |  |  |  |  | 20
exceeds 12 mph at the mean pile height
Source | Stockpile |  | Silt | Stockpile | Control | Control
ID No. | Description |  | Content of | base area | Device | Efficiency
|  |  | Material % | Max. sqft | ID Number | %
4. UNPAVED HAULROADS (including all equipment traffic involved in process, haul trucks, endloaders, etc.)
s = | silt content of road surface material (%) |  |  |  |  | 10
p = | number of days per year with precipitation >0.01 inch |  |  |  |  | 157
Mdry = | surface material moisture content (%) - dry conditions |  |  |  |  | 0.2
|  |  |  | Number | Mean | Mean | Miles | Maximum | Maximum | Control | Control
Item |  | Description |  | of | Vehicle | Vehicle | per | Trips Per | Trips Per | Device | Efficiency
Number |  |  |  | wheels | Weight(tons) | Speed (mph) | Trip | Hour | Year | ID Number | %
1
2
3
4
5
6
7
8
5. INDUSTRIAL PAVED HAULROADS (including all equipment traffic involved in process, haul trucks, endloaders, etc.)
sL = | road surface silt loading, (g/ft^2) |  |  |  |  | 70
P = | number of days per year with precipitation >0.01 inch |  |  |  |  | 157
|  |  |  | Mean | Miles | Maximum | Maximum | Control | Control
Item |  | Description |  | Vehicle | per | Trips Per | Trips Per | Device | Efficiency
Number |  |  |  | Weight (tons) | Trip | Hour | Year | ID Number | %
1
2
3
4
5
6
7
8

## Summary
DO NOT enter data on this page
EMISSIONS SUMMARY
|  | Name of applicant: | 0
|  | Name of plant: | 0
Particulate Matter or PM (for 45CSR14 Major Source Determination)
| Uncontrolled PM |  | Controlled PM
| lb/hr | TPY | lb/hr | TPY
FUGITIVE EMISSIONS
Stockpile Emissions | 0 | 0 | 0 | 0
Unpaved Haulroad Emissions | 0 | 0 | 0 | 0
Paved Haulroad Emissions | 0 | 0 | 0 | 0
Fugitive Emissions Total | 0 | 0 | 0 | 0
POINT SOURCE EMISSIONS
Equipment Emissions | 0 | 0 | 0 | 0
Transfer Point Emissions | 0 | 0 | 0 | 0
Point Source Emissions Total* | 0 | 0 | 0 | 0
*Note: Point Source Total Controlled PM TPY emissions is used for 45CSR14 Major Source determination (see below)
Facility Emissions Total | 0 | 0 | 0 | 0
*Facility Potential to Emit (PTE) (Baseline Emissions) = |  |  |  | 0
(Based on Point Source Total controlled PM TPY emissions from above) |  |  | ENTER ON LINE 26 OF APPLICATION
Particulate Matter under 10 microns, or PM-10 (for 45CSR30 Major Source Determination)
| Uncontrolled PM-10 |  | Controlled PM-10
| lb/hr | TPY | lb/hr | TPY
FUGITIVE EMISSIONS
Stockpile Emissions | 0 | 0 | 0 | 0
Unpaved Haulroad Emissions | 0 | 0 | 0 | 0
Paved Haulroad Emissions | 0 | 0 | 0 | 0
Fugitive Emissions Total | 0 | 0 | 0 | 0
POINT SOURCE EMISSIONS
Equipment Emissions | 0 | 0 | 0 | 0
Transfer Point Emissions | 0 | 0 | 0 | 0
Point Source Emissions Total* | 0 | 0 | 0 | 0
*Note: Point Source Total Controlled PM-10 TPY emissions is used for 45CSR30 Major Source determination
Facility Emissions Total | 0 | 0 | 0 | 0

## Crushnscreen
DO NOT enter data on this page
1. Emissions From CRUSHING AND SCREENING | [7 empty] | Page 1
1a. Primary Crushing
Primary | PM |  |  |  | PM-10
Crusher | Uncontrolled |  | Controlled |  | Uncontrolled |  | Controlled
ID Number | lb/hr | TPY | lb/hr | TPY | lb/hr | TPY | lb/hr | TPY
0 | 0 | 0 | 0 | 0 | 0 | 0 | 0 | 0
0 | 0 | 0 | 0 | 0 | 0 | 0 | 0 | 0
0 | 0 | 0 | 0 | 0 | 0 | 0 | 0 | 0
0 | 0 | 0 | 0 | 0 | 0 | 0 | 0 | 0
0 | 0 | 0 | 0 | 0 | 0 | 0 | 0 | 0
TOTAL | 0 | 0 | 0 | 0 | 0 | 0 | 0 | 0
1b. Secondary and Tertiary Crushing
Secondary | PM |  |  |  | PM-10
& Tertiary | Uncontrolled |  | Controlled |  | Uncontrolled |  | Controlled
Crusher ID | lb/hr | TPY | lb/hr | TPY | lb/hr | TPY | lb/hr | TPY
0 | 0 | 0 | 0 | 0 | 0 | 0 | 0 | 0
0 | 0 | 0 | 0 | 0 | 0 | 0 | 0 | 0
0 | 0 | 0 | 0 | 0 | 0 | 0 | 0 | 0
0 | 0 | 0 | 0 | 0 | 0 | 0 | 0 | 0
0 | 0 | 0 | 0 | 0 | 0 | 0 | 0 | 0
0 | 0 | 0 | 0 | 0 | 0 | 0 | 0 | 0
0 | 0 | 0 | 0 | 0 | 0 | 0 | 0 | 0
0 | 0 | 0 | 0 | 0 | 0 | 0 | 0 | 0
0 | 0 | 0 | 0 | 0 | 0 | 0 | 0 | 0
0 | 0 | 0 | 0 | 0 | 0 | 0 | 0 | 0
0 | 0 | 0 | 0 | 0 | 0 | 0 | 0 | 0
0 | 0 | 0 | 0 | 0 | 0 | 0 | 0 | 0
TOTAL | 0 | 0 | 0 | 0 | 0 | 0 | 0 | 0
1c. Screening
| PM |  |  |  | PM-10
Screen | Uncontrolled |  | Controlled |  | Uncontrolled |  | Controlled
ID Number | lb/hr | TPY | lb/hr | TPY | lb/hr | TPY | lb/hr | TPY
0 | 0 | 0 | 0 | 0 | 0 | 0 | 0 | 0
0 | 0 | 0 | 0 | 0 | 0 | 0 | 0 | 0
0 | 0 | 0 | 0 | 0 | 0 | 0 | 0 | 0
0 | 0 | 0 | 0 | 0 | 0 | 0 | 0 | 0
0 | 0 | 0 | 0 | 0 | 0 | 0 | 0 | 0
0 | 0 | 0 | 0 | 0 | 0 | 0 | 0 | 0
0 | 0 | 0 | 0 | 0 | 0 | 0 | 0 | 0
0 | 0 | 0 | 0 | 0 | 0 | 0 | 0 | 0
0 | 0 | 0 | 0 | 0 | 0 | 0 | 0 | 0
0 | 0 | 0 | 0 | 0 | 0 | 0 | 0 | 0
0 | 0 | 0 | 0 | 0 | 0 | 0 | 0 | 0
0 | 0 | 0 | 0 | 0 | 0 | 0 | 0 | 0
0 | 0 | 0 | 0 | 0 | 0 | 0 | 0 | 0
0 | 0 | 0 | 0 | 0 | 0 | 0 | 0 | 0
0 | 0 | 0 | 0 | 0 | 0 | 0 | 0 | 0
TOTAL | 0 | 0 | 0 | 0 | 0 | 0 | 0 | 0
Crushing | PM |  |  |  | PM-10
and | Uncontrolled |  | Controlled |  | Uncontrolled |  | Controlled
Screening | lb/hr | TPY | lb/hr | TPY | lb/hr | TPY | lb/hr | TPY
TOTAL | 0 | 0 | 0 | 0 | 0 | 0 | 0 | 0
1. Emissions From CRUSHING AND SCREENING (Continued) | [7 empty] | Page 2
EMISSION FACTORS
source: Air Pollution Engineering Manual and References
(lb/ton of material throughput)
| PM |  |  |  | PM-10
| Primary Crushing |  | 0.02 |  | Primary Crushing |  | 0.0094
| Tertiary Crushing |  | 0.06 |  | Tertiary Crushing |  | 0.0282
| Screening |  | 0.1 |  | Screening |  | 0.047

## Transfer Points
DO NOT enter data on this page
2. Emissions From TRANSFER POINTS
Transfer |  | PM |  |  |  | PM-10
Point | Uncontrolled |  | Controlled |  | Uncontrolled |  | Controlled
ID No. | lb/hr | TPY | lb/hr | TPY | lb/hr | TPY | lb/hr | TPY
0 | 0 | 0 | 0 | 0 | 0 | 0 | 0 | 0
0 | 0 | 0 | 0 | 0 | 0 | 0 | 0 | 0
0 | 0 | 0 | 0 | 0 | 0 | 0 | 0 | 0
0 | 0 | 0 | 0 | 0 | 0 | 0 | 0 | 0
0 | 0 | 0 | 0 | 0 | 0 | 0 | 0 | 0
0 | 0 | 0 | 0 | 0 | 0 | 0 | 0 | 0
0 | 0 | 0 | 0 | 0 | 0 | 0 | 0 | 0
0 | 0 | 0 | 0 | 0 | 0 | 0 | 0 | 0
0 | 0 | 0 | 0 | 0 | 0 | 0 | 0 | 0
0 | 0 | 0 | 0 | 0 | 0 | 0 | 0 | 0
0 | 0 | 0 | 0 | 0 | 0 | 0 | 0 | 0
0 | 0 | 0 | 0 | 0 | 0 | 0 | 0 | 0
0 | 0 | 0 | 0 | 0 | 0 | 0 | 0 | 0
0 | 0 | 0 | 0 | 0 | 0 | 0 | 0 | 0
0 | 0 | 0 | 0 | 0 | 0 | 0 | 0 | 0
0 | 0 | 0 | 0 | 0 | 0 | 0 | 0 | 0
0 | 0 | 0 | 0 | 0 | 0 | 0 | 0 | 0
0 | 0 | 0 | 0 | 0 | 0 | 0 | 0 | 0
0 | 0 | 0 | 0 | 0 | 0 | 0 | 0 | 0
0 | 0 | 0 | 0 | 0 | 0 | 0 | 0 | 0
0 | 0 | 0 | 0 | 0 | 0 | 0 | 0 | 0
0 | 0 | 0 | 0 | 0 | 0 | 0 | 0 | 0
0 | 0 | 0 | 0 | 0 | 0 | 0 | 0 | 0
0 | 0 | 0 | 0 | 0 | 0 | 0 | 0 | 0
0 | 0 | 0 | 0 | 0 | 0 | 0 | 0 | 0
0 | 0 | 0 | 0 | 0 | 0 | 0 | 0 | 0
0 | 0 | 0 | 0 | 0 | 0 | 0 | 0 | 0
0 | 0 | 0 | 0 | 0 | 0 | 0 | 0 | 0
0 | 0 | 0 | 0 | 0 | 0 | 0 | 0 | 0
0 | 0 | 0 | 0 | 0 | 0 | 0 | 0 | 0
0 | 0 | 0 | 0 | 0 | 0 | 0 | 0 | 0
0 | 0 | 0 | 0 | 0 | 0 | 0 | 0 | 0
0 | 0 | 0 | 0 | 0 | 0 | 0 | 0 | 0
0 | 0 | 0 | 0 | 0 | 0 | 0 | 0 | 0
0 | 0 | 0 | 0 | 0 | 0 | 0 | 0 | 0
0 | 0 | 0 | 0 | 0 | 0 | 0 | 0 | 0
0 | 0 | 0 | 0 | 0 | 0 | 0 | 0 | 0
0 | 0 | 0 | 0 | 0 | 0 | 0 | 0 | 0
0 | 0 | 0 | 0 | 0 | 0 | 0 | 0 | 0
0 | 0 | 0 | 0 | 0 | 0 | 0 | 0 | 0
0 | 0 | 0 | 0 | 0 | 0 | 0 | 0 | 0
0 | 0 | 0 | 0 | 0 | 0 | 0 | 0 | 0
0 | 0 | 0 | 0 | 0 | 0 | 0 | 0 | 0
0 | 0 | 0 | 0 | 0 | 0 | 0 | 0 | 0
0 | 0 | 0 | 0 | 0 | 0 | 0 | 0 | 0
0 | 0 | 0 | 0 | 0 | 0 | 0 | 0 | 0
0 | 0 | 0 | 0 | 0 | 0 | 0 | 0 | 0
0 | 0 | 0 | 0 | 0 | 0 | 0 | 0 | 0
0 | 0 | 0 | 0 | 0 | 0 | 0 | 0 | 0
0 | 0 | 0 | 0 | 0 | 0 | 0 | 0 | 0
0 | 0 | 0 | 0 | 0 | 0 | 0 | 0 | 0
0 | 0 | 0 | 0 | 0 | 0 | 0 | 0 | 0
2. Emissions From TRANSFER POINTS (continued)
Transfer |  | PM |  |  |  | PM-10
Point | Uncontrolled |  | Controlled |  | Uncontrolled |  | Controlled
ID No. | lb/hr | TPY | lb/hr | TPY | lb/hr | TPY | lb/hr | TPY
0 | 0 | 0 | 0 | 0 | 0 | 0 | 0 | 0
0 | 0 | 0 | 0 | 0 | 0 | 0 | 0 | 0
0 | 0 | 0 | 0 | 0 | 0 | 0 | 0 | 0
0 | 0 | 0 | 0 | 0 | 0 | 0 | 0 | 0
TOTALS | 0 | 0 | 0 | 0 | 0 | 0 | 0 | 0
Source:
AP42, Fifth Edition, Revised 11/2006
13.2.4 Aggregate Handling and Storage Piles
Emissions From Batch Drop
E = k*(0.0032) * [(U/5)^1.3]/[(M/2)^1.4] = pounds/ton
Where: | [5 empty] | PM | PM-10
k = | Particle Size Multiplier (dimensionless) |  |  |  |  | 0.74 | 0.35
U = | Mean Wind Speed (mph)
M = | Material Moisture Content (%)
Assumptions:
k - Particle size multiplier
For PM (< or equal to 30um) k = 0.74
For PM-10 (< or equal to 10um) k = 0.35
Emission Factor
For PM |  | E= | $I$88*(0.0032)*((((Inputs!$I$72)/5)^1.3)/(((Inputs!G78+0.000000001)/2)^1.4))
=lb/ton
For PM-10 |  | E= | $J$88*(0.0032)*((((Inputs!$I$72)/5)^1.3)/(((Inputs!G78+0.000000001)/2)^1.4))
=lb/ton
For lb/hr |  | [lb/ton]*[ton/hr] = [lb/hr]
For Tons/year |  | [lb/ton]*[ton/yr]*[ton/2000lb] = [ton/yr]

## Stockpiles
DO NOT enter data on this page
3. Emissions From WIND EROSION OF STOCKPILES
Stockpile |  | PM |  |  |  | PM-10
ID No. | Uncontrolled |  | Controlled |  | Uncontrolled |  | Controlled
| lb/hr | TPY | lb/hr | TPY | lb/hr | TPY | lb/hr | TPY
0 | 0 | 0 | 0 | 0 | 0 | 0 | 0 | 0
0 | 0 | 0 | 0 | 0 | 0 | 0 | 0 | 0
0 | 0 | 0 | 0 | 0 | 0 | 0 | 0 | 0
0 | 0 | 0 | 0 | 0 | 0 | 0 | 0 | 0
0 | 0 | 0 | 0 | 0 | 0 | 0 | 0 | 0
0 | 0 | 0 | 0 | 0 | 0 | 0 | 0 | 0
0 | 0 | 0 | 0 | 0 | 0 | 0 | 0 | 0
0 | 0 | 0 | 0 | 0 | 0 | 0 | 0 | 0
0 | 0 | 0 | 0 | 0 | 0 | 0 | 0 | 0
0 | 0 | 0 | 0 | 0 | 0 | 0 | 0 | 0
0 | 0 | 0 | 0 | 0 | 0 | 0 | 0 | 0
0 | 0 | 0 | 0 | 0 | 0 | 0 | 0 | 0
TOTALS | 0 | 0 | 0 | 0 | 0 | 0 | 0 | 0
Source:
Air Pollution Engineering Manual
Storage Pile Wind Erosion (Active Storage)
E = 1.7*[s/1.5]*[(365-p)/235]*[f/15] = (lb/day/acre)
Where:
s = | silt content of material
p = | number of days with >0.01 inch of precipitation per year
f = | percentage of time that the unobstructed wind speed
exceeds 12 mph at the mean pile height
Emission Factors
For PM |  | E=(1.7)*((Inputs!F147)/1.5)*((365-Inputs!I139)/235)*((Inputs!I140)/15)
For PM-10 |  | E=0.47*(1.7)*((Inputs!F147)/1.5)*((365-Inputs!I139)/235)*((Inputs!I140)/15)
For lb/hr |  | [lb/day/acre]*[day/24hr]*[base area of pile (acres)] = lb/hr
For Ton/yr |  | [lb/day/acre]*[365day/yr]*[Ton/2000lb]*[base area of pile (acres)] = Ton/yr

## Unpaved Haulroads
DO NOT enter data on this page
4. Emissions From UNPAVED HAULROADS
Item |  | PM |  |  |  | PM-10
No. | Uncontrolled |  | Controlled |  | Uncontrolled |  | Controlled
| lb/hr | TPY | lb/hr | TPY | lb/hr | TPY | lb/hr | TPY
1 | 0 | 0 | 0 | 0 | 0 | 0 | 0 | 0
2 | 0 | 0 | 0 | 0 | 0 | 0 | 0 | 0
3 | 0 | 0 | 0 | 0 | 0 | 0 | 0 | 0
4 | 0 | 0 | 0 | 0 | 0 | 0 | 0 | 0
5 | 0 | 0 | 0 | 0 | 0 | 0 | 0 | 0 | PM-10 < 10um = 0.36
6 | 0 | 0 | 0 | 0 | 0 | 0 | 0 | 0
7 | 0 | 0 | 0 | 0 | 0 | 0 | 0 | 0
8 | 0 | 0 | 0 | 0 | 0 | 0 | 0 | 0
TOTALS | 0 | 0 | 0 | 0 | 0 | 0 | 0 | 0
Source:
AP42, Fifth Edition, Revised 11/2006
13.2.2 Unpaved Roads
Emission Estimate For Unpaved Haulroads at Industrial Sites (equation 1)
E= | k*((s/12)^a)*((W/3)^b) |  | =lb/vmt
Where:
[6 empty] | PM | PM-10
k = | particle size multiplier |  |  |  |  | 4.9 | 1.5
a = | empirical constant |  |  |  |  | 0.7 | 0.9
b = | empirical constant |  |  |  |  | 0.45 | 0.45
P = | number of days per year with precipitation >0.01 inch |  |  |  |  | 157
Emission Factors
For PM |  | E= | (($I$35)*(((Inputs!$I$163)/12)^($I$36))*(((Inputs!H171)/3)^$I$37))*((365-$I$38)/365)
For PM-10 |  | E= | (($J$35)*(((Inputs!$I$163)/12)^($J$36))*(((Inputs!H171)/3)^$J$37))*((365-$I$38)/365)
For lb/hr |  | (lb/vmt)*(miles per trip)*(Max trips per hour)
For Ton/yr |  | (lb/vmt)*(miles per trip)*(Max trips per year)*(1/2000)

## Paved Haulroads
DO NOT enter data on this page
5. Emissions From INDUSTRIAL PAVED HAULROADS
Item |  | PM |  |  |  | PM-10
No. | Uncontrolled |  | Controlled |  | Uncontrolled |  | Controlled
| lb/hr | TPY | lb/hr | TPY | lb/hr | TPY | lb/hr | TPY
1 | 0 | 0 | 0 | 0 | 0 | 0 | 0 | 0
2 | 0 | 0 | 0 | 0 | 0 | 0 | 0 | 0
3 | 0 | 0 | 0 | 0 | 0 | 0 | 0 | 0
4 | 0 | 0 | 0 | 0 | 0 | 0 | 0 | 0
5 | 0 | 0 | 0 | 0 | 0 | 0 | 0 | 0
6 | 0 | 0 | 0 | 0 | 0 | 0 | 0 | 0
7 | 0 | 0 | 0 | 0 | 0 | 0 | 0 | 0
8 | 0 | 0 | 0 | 0 | 0 | 0 | 0 | 0
TOTALS | 0 | 0 | 0 | 0 | 0 | 0 | 0 | 0
Source:
AP42, Fifth Edition, Revised 11/2006
13.2.1 PAVED ROADS
Emission Estimate For Paved Haulroads
E = [k * (sL/2)^0.65 * (W/3)^1.5 - C] * (1 - (P/4*N) = lb / Vehicle Mile Traveled (VMT)
Where:
[6 empty] | PM | PM-10
k = | particle size multiplier |  |  |  |  | 0.082 | 0.016
sL = | road surface silt loading, (g/ft^2) |  |  |  |  | 70
P = | number of days per year with precipitation >0.01 inch |  |  |  |  | 157
N = | number of days in averaging period |  |  |  |  | 365
C= | factor for exhaust, brake wear and tire wear |  |  |  |  | 0.0047 | 0.0047
Emission Factors
For PM |  | E= | ($I$34*((($I$35)/2)^0.65)*(((Inputs!G190)/3)^1.5)-($I$38))*(1-((Inputs!$I$184)/(4*365)))
For PM-10 |  | E= | ($J$34)*((($I$35)/2)^0.65)*(((Inputs!G190)/3)^1.5))-($I$38))*(1-((Inputs!$I$184)/(4*365))
For lb/hr |  | (lb/vmt)*(miles per trip)*(Max trips per hour)
For Ton/yr |  | (lb/vmt)*(miles per trip)*(Max trips per year)*(1/2000)