## A
G50-B Emission Calculation Spreadsheets
For purposes of the General Permit for concrete batch plants, the following emission
calculation methods will provide an adequate estimate of facility emissions from point sources and fugitive
emission sources. However, where source (facility) specific tests are available, such information is
preferable. Other emission factors may be acceptable provided documentation as to accuracy and
appropriateness are provided by the applicant.
Completely fill out the following pages with all requested facility specific information.
Applicant Name
Facility Name
Please print out all pages of the completed spreadsheet and submit with Registration Application.
Revised 10/18/2017
General Permit G50-B Emission Calculation Spreadsheet G50ECALC for Concrete Batch Plants
BATCH DROP/CONTINUOUS DROP OPERATIONS
|  | TRANSFER RATE |  | TYPE OF | CONTROL | PM | PM-10 | PM | PM-10
TRANSFER POINT |  | TPH | TPY | CONTROL | EFFICIENCY | lb/hour | lb/hour | TPY | TPY
AGGREGATE TRANSFER EMISSIONS
e= | 0.0069 | lb/ton (PM emission factor) |  |  | e= | 0.0033 | lb/ton (PM-10 emission factor)
Dump truck to stockpile | [5 empty] | 0 | 0 | 0 | 0
loader to stockpile | [5 empty] | 0 | 0 | 0 | 0
loader to feed hopper | [5 empty] | 0 | 0 | 0 | 0
hopper to conveyor | [5 empty] | 0 | 0 | 0 | 0
conveyor to bin | [5 empty] | 0 | 0 | 0 | 0
bin to scale hopper | [5 empty] | 0 | 0 | 0 | 0
conveyor to mixer truck | [5 empty] | 0 | 0 | 0 | 0
| TOTAL AGGREGATE TRANSFER EMISSIONS |  |  |  |  | 0 | 0 | 0 | 0
SAND TRANSFER EMISSIONS
e= | 0.0021 | lb/ton (PM emission factor) |  |  | e= | 0.001 | lb/ton (PM-10 emission factor)
Dump truck to stockpile | [5 empty] | 0 | 0 | 0 | 0
loader to stockpile | [5 empty] | 0 | 0 | 0 | 0
loader to feed hopper | [5 empty] | 0 | 0 | 0 | 0
hopper to conveyor | [5 empty] | 0 | 0 | 0 | 0
conveyor to bin | [5 empty] | 0 | 0 | 0 | 0
bin to scale hopper | [5 empty] | 0 | 0 | 0 | 0
conveyor to mixer truck | [5 empty] | 0 | 0 | 0 | 0
| TOTAL SAND TRANSFER EMISSIONS |  |  |  |  | 0 | 0 | 0 | 0
BATCH DROP/CONTINUOUS DROP OPERATIONS
|  | TRANSFER RATE |  | TYPE OF | CONTROL | PM | PM-10 | PM | PM-10
TRANSFER POINT |  | TPH | TPY | CONTROL | EFFICIENCY | lb/hour | lb/hour | TPY | TPY
CEMENT UNLOADING TO ELEVATED STORAGE SILO (PNEUMATIC)
e= | 0.72 | lb/ton (PM emission factor) |  |  | e= | 0.46 | lb/ton (PM-10 emission factor)
truck to cement silo | [5 empty] | 0 | 0 | 0 | 0
CEMENT SUPPLEMENT UNLOADING TO ELEVATED STORAGE SILO (PNEUMATIC)
e= | 3.14 | lb/ton (PM emission factor) |  |  | e= | 1.1 | lb/ton (PM-10 emission factor)
truck to cement silo | [5 empty] | 0 | 0 | 0 | 0
WEIGH HOPPER LOADING
e= | 0.0048 | lb/ton (PM emission factor) |  |  | e= | 0.0028 | lb/ton (PM-10 emission factor)
silo to cement weigh bin | [5 empty] | 0 | 0 | 0 | 0
MIXER LOADING (CENTRAL MIX)
e= | 0.572 | lb/ton (PM emission factor) |  |  | e= | 0.156 | lb/ton (PM-10 emission factor)
cement weigh bin to truck | [5 empty] | 0 | 0 | 0 | 0
TRUCK LOADING (TRUCK MIX)
e= | 1.118 | lb/ton (PM emission factor) |  |  | e= | 0.31 | lb/ton (PM-10 emission factor)
cement weigh bin to truck | [5 empty] | 0 | 0 | 0 | 0
| TOTAL CEMENT TRANSFER EMISSIONS |  |  |  |  | 0 | 0 | 0 | 0
TOTAL TRANSFER EMISSIONS | [5 empty] | 0 | 0 | 0 | 0
UNPAVED HAULROADS - Aggregate Truck |  |  |  | Sand & gravel
PM EMISSIONS |  |  |  |  | PM-10 EMISSIONS
k | 4.9 | particle size multiplier (assumed) |  |  | k | 1.5 | particle size multiplier (assumed)
s | 10 | silt in road surface (%) |  |  | s | 10 | silt in road surface (%)
a | 0.7 | equation constant |  |  | a | 0.9 | equation constant
b | 0.45 | equation constant |  |  | b | 0.45 | equation constant
S |  | mean vehicle speed (mph) |  |  | S |  | mean vehicle speed (mph)
W |  | mean vehicle weight (tons) |  |  | W |  | mean vehicle weight (tons)
w |  | mean number of wheels |  |  | w |  | mean number of wheels
p | 150 | days of precipitation (assumed) |  |  | p | 150 | days of precipitation (assumed)
e | 0 | LB/VMT |  |  | e | 0 | LB/VMT
TRAVEL |  | VMT/HOUR |  |  | TRAVEL |  | VMT/HOUR
TRAVEL |  | VMT/YR |  |  | TRAVEL |  | VMT/YR
CONTROLS |  | control efficiency (%) |  |  | CONTROLS |  | control efficiency (%)
EMISSIONS | 0 | lb/hour |  |  | EMISSIONS | 0 | lb/hour
EMISSIONS | 0 | TPY |  |  | EMISSIONS | 0 | TPY
PAVED HAULROADS - Aggregate Trucks |  |  |  | Sand & gravel
PM EMISSIONS |  |  |  |  | PM-10 EMISSIONS
k | 0.082 | base emission factor for particle |  |  | k | 0.016 | particle size multiplier (assumed)
sL | 70 | road surface silt load. (g/m^2) |  |  | s | 70 | silt in road surface (%)
W |  | mean vehicle weight (tons) |  |  | W |  | mean vehicle weight (tons)
P |  | # of wet days with at least 0.01" precip |  |  | P |  | # of wet days with at least 0.01" precip
C | 0.00047 | emission factor for brake/tire wear |  |  | C | 0.00047 | emission factor for brake/tire wear
N | 365 | # of days in averaging period |  |  | N | 365 | # of days in averaging period
e | -0.00047 | LB/VMT |  |  | e | -0.00047 | LB/VMT
TRAVEL |  | VMT/HOUR |  |  | TRAVEL |  | VMT/HOUR
TRAVEL |  | VMT/YR |  |  | TRAVEL |  | VMT/YR
CONTROLS | 0 | control efficiency (%) |  |  | CONTROLS | 0 | control efficiency (%)
EMISSIONS | 0 | lb/hour |  |  | EMISSIONS | 0 | lb/hour
EMISSIONS | 0 | TPY |  |  | EMISSIONS | 0 | TPY
UNPAVED HAULROADS - Cement Tanker
PM EMISSIONS |  |  |  |  | PM-10 EMISSIONS
k | 4.9 | particle size multiplier (assumed) |  |  | k | 1.5 | particle size multiplier (assumed)
s | 10 | silt in road surface (%) |  |  | s | 10 | silt in road surface (%)
a | 0.7 | equation constant |  |  | a | 0.9 | equation constant
b | 0.45 | equation constant |  |  | b | 0.45 | equation constant
S |  | mean vehicle speed (mph) |  |  | S |  | mean vehicle speed (mph)
W |  | mean vehicle weight (tons) |  |  | W |  | mean vehicle weight (tons)
w |  | mean number of wheels |  |  | w |  | mean number of wheels
p | 150 | days of precipitation (assumed) |  |  | p | 150 | days of precipitation (assumed)
e | 0 | LB/VMT |  |  | e | 0 | LB/VMT
TRAVEL |  | VMT/HOUR |  |  | TRAVEL |  | VMT/HOUR
TRAVEL |  | VMT/YR |  |  | TRAVEL |  | VMT/YR
CONTROLS |  | control efficiency (%) |  |  | CONTROLS |  | control efficiency (%)
EMISSIONS | 0 | lb/hour |  |  | EMISSIONS | 0 | lb/hour
EMISSIONS | 0 | TPY |  |  | EMISSIONS | 0 | TPY
PAVED HAULROADS - Cement Tanker
PM EMISSIONS |  |  |  |  | PM-10 EMISSIONS
k | 0.082 | base emission factor for particle |  |  | k | 0.016 | particle size multiplier (assumed)
sL | 70 | road surface silt load. (g/m^2) |  |  | s | 70 | silt in road surface (%)
W |  | mean vehicle weight (tons) |  |  | W |  | mean vehicle weight (tons)
P |  | # of wet days with at least 0.01" precip |  |  | P |  | # of wet days with at least 0.01" precip
C | 0.00047 | emission factor for brake/tire wear |  |  | C | 0.00047 | emission factor for brake/tire wear
N | 365 | # of days in averaging period |  |  | N | 365 | # of days in averaging period
e | -0.00047 | LB/VMT |  |  | e | -0.00047 | LB/VMT
TRAVEL |  | VMT/HOUR |  |  | TRAVEL |  | VMT/HOUR
TRAVEL |  | VMT/YR |  |  | TRAVEL |  | VMT/YR
CONTROLS | 0 | control efficiency (%) |  |  | CONTROLS | 0 | control efficiency (%)
EMISSIONS | 0 | lb/hour |  |  | EMISSIONS | 0 | lb/hour
EMISSIONS | 0 | TPY |  |  | EMISSIONS | 0 | TPY
UNPAVED HAULROADS - Concrete Mixer
PM EMISSIONS |  |  |  |  | PM-10 EMISSIONS
k | 4.9 | particle size multiplier (assumed) |  |  | k | 1.5 | particle size multiplier (assumed)
s | 10 | silt in road surface (%) |  |  | s | 10 | silt in road surface (%)
a | 0.7 | equation constant |  |  | a | 0.9 | equation constant
b | 0.45 | equation constant |  |  | b | 0.45 | equation constant
S |  | mean vehicle speed (mph) |  |  | S |  | mean vehicle speed (mph)
W |  | mean vehicle weight (tons) |  |  | W |  | mean vehicle weight (tons)
w |  | mean number of wheels |  |  | w |  | mean number of wheels
p | 150 | days of precipitation (assumed) |  |  | p | 150 | days of precipitation (assumed)
e | 0 | LB/VMT |  |  | e | 0 | LB/VMT
TRAVEL |  | VMT/HOUR |  |  | TRAVEL |  | VMT/HOUR
TRAVEL |  | VMT/YR |  |  | TRAVEL |  | VMT/YR
CONTROLS |  | control efficiency (%) |  |  | CONTROLS |  | control efficiency (%)
EMISSIONS | 0 | lb/hour |  |  | EMISSIONS | 0 | lb/hour
EMISSIONS | 0 | TPY |  |  | EMISSIONS | 0 | TPY
PAVED HAULROADS - Concrete Mixer
PM EMISSIONS |  |  |  |  | PM-10 EMISSIONS
k | 0.082 | base emission factor for particle |  |  | k | 0.016 | particle size multiplier (assumed)
sL | 70 | road surface silt load. (g/m^2) |  |  | s | 70 | silt in road surface (%)
W |  | mean vehicle weight (tons) |  |  | W |  | mean vehicle weight (tons)
P |  | # of wet days with at least 0.01" precip |  |  | P |  | # of wet days with at least 0.01" precip
C | 0.00047 | emission factor for brake/tire wear |  |  | C | 0.00047 | emission factor for brake/tire wear
N | 365 | # of days in averaging period |  |  | N | 365 | # of days in averaging period
e | -0.00047 | LB/VMT |  |  | e | -0.00047 | LB/VMT
TRAVEL |  | VMT/HOUR |  |  | TRAVEL |  | VMT/HOUR
TRAVEL |  | VMT/YR |  |  | TRAVEL |  | VMT/YR
CONTROLS | 0 | control efficiency (%) |  |  | CONTROLS | 0 | control efficiency (%)
EMISSIONS | 0 | lb/hour |  |  | EMISSIONS | 0 | lb/hour
EMISSIONS | 0 | TPY |  |  | EMISSIONS | 0 | TPY
UNPAVED HAULROADS- Endloader
PM EMISSIONS |  |  |  |  | PM-10 EMISSIONS
k | 4.9 | particle size multiplier (assumed) |  |  | k | 1.5 | particle size multiplier (assumed)
s | 10 | silt in road surface (%) |  |  | s | 10 | silt in road surface (%)
a | 0.7 | equation constant |  |  | a | 0.9 | equation constant
b | 0.45 | equation constant |  |  | b | 0.45 | equation constant
S |  | mean vehicle speed (mph) |  |  | S |  | mean vehicle speed (mph)
W |  | mean vehicle weight (tons) |  |  | W |  | mean vehicle weight (tons)
w |  | mean number of wheels |  |  | w |  | mean number of wheels
p | 150 | days of precipitation (assumed) |  |  | p | 150 | days of precipitation (assumed)
e | 0 | LB/VMT |  |  | e | 0 | LB/VMT
TRAVEL |  | VMT/HOUR |  |  | TRAVEL |  | VMT/HOUR
TRAVEL |  | VMT/YR |  |  | TRAVEL |  | VMT/YR
CONTROLS |  | control efficiency (%) |  |  | CONTROLS |  | control efficiency (%)
EMISSIONS | 0 | lb/hour |  |  | EMISSIONS | 0 | lb/hour
EMISSIONS | 0 | TPY |  |  | EMISSIONS | 0 | TPY
STORAGE PILE- Sand
PM EMISSIONS |  |  |  |  | PM-10 EMISSIONS
s | 30 | silt content (%) |  |  | s | 30 | silt content (%)
p | 150 | days of precipitation (assumed) |  |  | p | 150 | days of precipitation (assumed)
f |  | time the wind exceeds 12 mph (%) |  |  | f |  | time the wind exceeds 12 mph (%)
A |  | surface area (acres) |  |  | A |  | surface area (acres)
N |  | number of storage piles |  |  | N |  | number of storage piles
CONTROLS |  | % |  |  | CONTROLS |  | %
EMISSIONS | 0 | lb/hour |  |  | EMISSIONS | 0 | lb/hour
EMISSIONS | 0 | TPY |  |  | EMISSIONS | 0 | TPY
STORAGE PILE- Aggregate
PM EMISSIONS |  |  |  |  | PM-10 EMISSIONS
s | 10 | silt content (%) |  |  | s | 10 | silt content (%)
p | 150 | days of precipitation (assumed) |  |  | p | 150 | days of precipitation (assumed)
f |  | time the wind exceeds 12 mph (%) |  |  | f |  | time the wind exceeds 12 mph (%)
A |  | surface area (acres) |  |  | A |  | surface area (acres)
N |  | number of storage piles |  |  | N |  | number of storage piles
CONTROLS |  | % |  |  | CONTROLS |  | %
EMISSIONS | 0 | lb/hour |  |  | EMISSIONS | 0 | lb/hour
EMISSIONS | 0 | TPY |  |  | EMISSIONS | 0 | TPY
EMISSIONS SOURCE SUMMARY
|  |  | PM EMISSIONS |  | PM-10 EMISSIONS
Point Source Emissions |  |  | lb/hour | TPY | lb/hour | TPY
Transfer Point Emissions |  |  | 0 | 0 | 0 | 0
Point Source Emissions Total |  |  | 0 | 0 | 0 | 0
Fugitive Emissions |  |  | lb/hour | TPY | lb/hour | TPY
Unpaved Haulroad Emissions |  |  | 0 | 0 | 0 | 0
Paved Haulroad Emissions |  |  | 0 | 0 | 0 | 0
Stockpile Emissions |  |  | 0 | 0 | 0 | 0
Fugitive Emissions Total |  |  | 0 | 0 | 0 | 0
FACILITY EMISSIONS TOTAL |  |  | 0 | 0 | 0 | 0