## Introduction
Introduction
This spreadsheet contains components of the iron TMDL developed for Holbert Run. Detailed source allocations of successful TMDL scenarios are provided as load allocations (LAs) for specific nonpoint source categories and wasteload allocations for point sources. The TMDL components and supporting information are presented in tabular format in separate pages of this worksheet. Each page is formatted so that the user may select from one of the pull-down menus in the table header to view specific details regarding a particular stream or pollutant source. Below is a description of the tables found in this worksheet:
TMDLs_Daily
This table contains the components of the TMDL equation in average daily terms.
TMDL = sum of WLAs + sum of LAs + MOS
WLAs | wasteload allocation
LA | load allocation
MOS | margin of safety
TMDLs_Annual
This table contains the components of the TMDL equation in average annual terms.
TMDL = sum of WLAs + sum of LAs + MOS
WLAs | wasteload allocation
LA | load allocation
MOS | margin of safety
LAs
This table contains detailed load allocations for specific nonpoint source categories: forest harvest, oil and gas, barren land, urban/residential, unpaved roads, cropland, pasture, other nonpoint sources and streambank erosion. Load allocations are presented on a subwatershed basis for both baseline and TMDL conditions. All allocations are presented in total iron terms.
SWS | subwatershed
NPS | nonpoint sources
CSW_Future_Growth
This table contains the subwatershed-specific future growth allowances that have been provided for site registrations under the Construction Stormwater General Permit. The successful TMDL wasteload allocation provides 2.5 percent of modeled forested area to be registered under the general permit at any point in time. This table provides a cumulative area allowance for the immediate subwatershed and all upstream contributing subwatersheds. Projects in excess of the acreage provided for the immediate subwatershed may also be registered under the general permit, provided that the total registered disturbed area in the immediate subwatershed and all upstream subwatersheds is less than the cumulative area provided. Furthermore, larger projects may be permitted in phases that adhere to the area allowances or by implementing controls beyond those afforded by the general permit. Larger areas may be permitted if it can be demonstrated that tighter controls will result in a loading condition commensurate with that afforded by the management practices associated with the general permit.
Impaired Stream Connectivity
This table lists the contributing subwatersheds of Holbert Run.
Stream Length by Subbasin
This table lists the modeled stream length (in miles) for each subwatershed of Holbert Run.

## TMDLs_Daily
Upper Ohio North River Watershed Iron TMDLs (Average Daily)
TMDL Watershed | Stream Code | Stream Name | Metal | Baseline LA (lbs/day) | LA (lbs/day) | Baseline WLA (lbs/day) | WLA (lbs/day) | MOS (lbs/day) | TMDL (lbs/day)
Holbert Run | WV-OUN-6 | Holbert Run | Iron | 65.817 | 3.5047 | 0.32389 | 0.32389 | 0.2015 | 4.0301

## TMDLs_Annual
Upper Ohio North River Watershed Iron TMDLs (Average Annual)
TMDL Watershed | Stream Code | Stream Name | Metal | Baseline LA (lbs/yr) | LA (lbs/yr) | Baseline WLA (lbs/yr) | WLA (lbs/yr) | MOS (lbs/yr) | TMDL (lbs/yr)
Holbert Run | WV-OUN-6 | Holbert Run | Iron | 24023.1896 | 1279.2043 | 118.22 | 118.22 | 73.5486 | 1470.9729

## LAs
Upper Ohio North River Watershed Iron Load Allocations
[5 empty] | HARVESTED FOREST |  |  |  | OIL AND GAS |  |  |  | BARREN LAND |  |  |  | URBAN RESIDENTIAL |  |  |  | UNPAVED ROAD |  |  |  | CROPLAND |  |  |  | PASTURE |  |  |  | BACKGROUND AND OTHER NPS |  |  |  | STREAMBANK EROSION
TMDL Watershed | Stream Code | Stream Name | Metal | SWS | Baseline Load (lbs/yr) | Allocated Load (lbs/yr) | % Reduction | Area (acres) | Baseline Load (lbs/yr) | Allocated Load (lbs/yr) | % Reduction | Area (acres) | Baseline Load (lbs/yr) | Allocated Load (lbs/yr) | % Reduction | Area (acres) | Baseline Load (lbs/yr) | Allocated Load (lbs/yr) | % Reduction | Area (acres) | Baseline Load (lbs/yr) | Allocated Load (lbs/yr) | % Reduction | Area (acres) | Baseline Load (lbs/yr) | Allocated Load (lbs/yr) | % Reduction | Area (acres) | Baseline Load (lbs/yr) | Allocated Load (lbs/yr) | % Reduction | Area (acres) | Baseline Load (lbs/yr) | Allocated Load (lbs/yr) | % Reduction | Area (acres) | Baseline Load (lbs/yr) | Allocated Load (lbs/yr) | % Reduction
Holbert Run | WV-OUN-6 | Holbert Run | Iron | 3101 | 0 | 0 | 0 | 0 | 0 | 0 | 0 | 0 | 0 | 0 | 0 | 0 | 22.8561 | 16.3965 | 28.262 | 9.1305 | 45.1729 | 2.258 | 95.0015 | 1.3822 | 4.1675 | 2.8319 | 32.0489 | 1.112 | 0 | 0 | 0 | 0 | 134.3504 | 134.3504 | 0 | 435.648 | 13812.5911 | 138.1259 | 99
Holbert Run | WV-OUN-6-B | UNT/Holbert Run RM 1.26 | Iron | 3102 | 0 | 0 | 0 | 0 | 0 | 0 | 0 | 0 | 0 | 0 | 0 | 0 | 22.2727 | 17.9026 | 19.6211 | 13.6533 | 194.0978 | 9.702 | 95.0015 | 5.9417 | 63.3399 | 43.0402 | 32.0489 | 16.9019 | 71.7084 | 48.7273 | 32.0481 | 19.4372 | 179.4781 | 179.4781 | 0 | 569.0329 | 316.1867 | 31.6187 | 90
Holbert Run | WV-OUN-6 | Holbert Run | Iron | 3103 | 0 | 0 | 0 | 0 | 0 | 0 | 0 | 0 | 0 | 0 | 0 | 0 | 12.2219 | 9.7859 | 19.9318 | 7.2425 | 90.3086 | 4.5141 | 95.0015 | 2.7636 | 26.6866 | 18.1338 | 32.0489 | 7.1166 | 0 | 0 | 0 | 0 | 118.3503 | 118.3503 | 0 | 378.9341 | 7790.9495 | 77.9095 | 99
Holbert Run | WV-OUN-6-D | UNT/Holbert Run RM 1.87 | Iron | 3104 | 0 | 0 | 0 | 0 | 0 | 0 | 0 | 0 | 0 | 0 | 0 | 0 | 13.9499 | 10.6378 | 23.7431 | 6.9793 | 62.3465 | 3.1164 | 95.0015 | 1.9082 | 18.354 | 12.4718 | 32.0489 | 4.8927 | 0 | 0 | 0 | 0 | 166.1143 | 166.1143 | 0 | 525.4679 | 269.7047 | 26.9705 | 90
Holbert Run | WV-OUN-6 | Holbert Run | Iron | 3105 | 0 | 0 | 0 | 0 | 0 | 0 | 0 | 0 | 0 | 0 | 0 | 0 | 8.4751 | 7.8109 | 7.837 | 7.7803 | 159.5073 | 7.973 | 95.0015 | 4.879 | 26.7191 | 18.1559 | 32.0489 | 7.1166 | 0 | 0 | 0 | 0 | 148.3343 | 148.3343 | 0 | 471.0727 | 244.9458 | 24.4946 | 90

## CSW_Future_Growth
Upper Ohio North River Watershed - Construction Stormwater Future Growth
TMDL Watershed | Stream Code | Stream Name | SWS | Subwatershed Allocated Load (lbs/yr) | Subwatershed Allocated Area (Acres) | Cumulative Allocated Area (Acres) | Contributing Subwatersheds
Holbert Run | WV-OUN-6 | Holbert Run | 3101 | 22.1162 | 10.8967 | 58.2092 | 3101 through 3105
Holbert Run | WV-OUN-6-B | UNT/Holbert Run RM 1.26 | 3102 | 27.9615 | 13.7774 | 13.7774 | 3102
Holbert Run | WV-OUN-6 | Holbert Run | 3103 | 19.0223 | 9.3684 | 33.535 | 3103 through 3105
Holbert Run | WV-OUN-6-D | UNT/Holbert Run RM 1.87 | 3104 | 25.775 | 12.6866 | 12.6866 | 3104
Holbert Run | WV-OUN-6 | Holbert Run | 3105 | 23.345 | 11.48 | 11.48 | 3105

## Impaired Stream Connectivity
Upper Ohio North River Watershed Impaired Stream Connectivity
Impaired Stream Subwatershed Outlet | Impaired Stream Name | Impaired Stream Code | Contributing Stream Subwatershed | Contributing Stream Name | Contributing Stream Code
3101 | Holbert Run | WV-OUN-6 | 3101 | Holbert Run | WV-OUN-6
3101 | Holbert Run | WV-OUN-6 | 3102 | UNT/Holbert Run RM 1.26 | WV-OUN-6-B
3101 | Holbert Run | WV-OUN-6 | 3103 | Holbert Run | WV-OUN-6
3101 | Holbert Run | WV-OUN-6 | 3104 | UNT/Holbert Run RM 1.87 | WV-OUN-6-D
3101 | Holbert Run | WV-OUN-6 | 3105 | Holbert Run | WV-OUN-6

## Stream Length by Subbasin
Upper Ohio North River Watershed - Stream Length by Subbasin
Watershed | TMDL Watershed | SWS | Stream Code | Stream Name | Stream Length (miles)
Upper Ohion North | Holbert Run | 3101 | WV-OUN-6 | Holbert Run | 1.0949
Upper Ohion North | Holbert Run | 3102 | WV-OUN-6-B | UNT/Holbert Run RM 1.26 | 1.1529
Upper Ohion North | Holbert Run | 3103 | WV-OUN-6 | Holbert Run | 0.61729
Upper Ohion North | Holbert Run | 3104 | WV-OUN-6-D | UNT/Holbert Run RM 1.87 | 1.0878
Upper Ohion North | Holbert Run | 3105 | WV-OUN-6 | Holbert Run | 1.1352

## Kellys Subs (hidden)
subbasin | B_Value | R_Value | Area | B_UAL | R_UAL | R Value | Area
2217 | 1.2026 | 0.28646 | 76.7501 | 0.015669 | 0.0037324 | 315.3142 | 15563.3996
2202 | 0.59737 | 0.30397 | 49.0782 | 0.012172 | 0.0061935
2205 | 1.0555 | 0.49179 | 95.2073 | 0.011086 | 0.0051655 |  | Sed Ref
2233 | 0.98415 | 0.50904 | 89.597 | 0.010984 | 0.0056815 |  | 466.902
2209 | 14.3805 | 0.52485 | 97.4075 | 0.14763 | 0.0053882
2229 | 1.5579 | 0.60918 | 96.3596 | 0.016168 | 0.0063219
2228 | 3.9553 | 0.62561 | 50.5271 | 0.078282 | 0.012382
2206 | 3.5654 | 0.66721 | 66.6597 | 0.053487 | 0.010009
2219 | 1.1582 | 0.69012 | 123.9206 | 0.0093465 | 0.005569
2204 | 3.2397 | 0.76898 | 69.2915 | 0.046754 | 0.011098
2241 | 21.8084 | 0.77139 | 123.3691 | 0.17677 | 0.0062527
2268 | 2.7163 | 0.79785 | 120.8427 | 0.022478 | 0.0066024
2207 | 2.8437 | 0.81761 | 142.1693 | 0.020002 | 0.005751
2251 | 3.0768 | 0.85131 | 148.8543 | 0.02067 | 0.0057191
2210 | 4.3465 | 0.8558 | 97.966 | 0.044367 | 0.0087357
2236 | 2.4476 | 0.86173 | 138.8991 | 0.017622 | 0.006204
2208 | 5.0154 | 0.90688 | 91.9476 | 0.054546 | 0.009863
2226 | 4.8058 | 0.96509 | 104.6158 | 0.045937 | 0.0092251
2263 | 2.9399 | 0.99077 | 152.3772 | 0.019294 | 0.0065021
2227 | 2.1371 | 1.0412 | 173.8105 | 0.012295 | 0.0059903
2221 | 1.4137 | 1.1051 | 201.7091 | 0.0070084 | 0.0054789
2216 | 3.9019 | 1.1211 | 158.0653 | 0.024685 | 0.0070927
2211 | 4.0171 | 1.1527 | 183.6376 | 0.021875 | 0.006277
2254 | 33.5587 | 1.1688 | 179.4656 | 0.18699 | 0.0065125
2246 | 9.9446 | 1.2035 | 50.6281 | 0.19643 | 0.023772
2259 | 4.0478 | 1.2387 | 191.0023 | 0.021192 | 0.0064854
2232 | 5.2918 | 1.2411 | 169.1468 | 0.031285 | 0.0073377
2242 | 3.715 | 1.2673 | 206.4961 | 0.01799 | 0.006137
2225 | 2.6577 | 1.3533 | 221.622 | 0.011992 | 0.0061062
2274 | 7.9675 | 1.4016 | 321.7225 | 0.024765 | 0.0043565
2224 | 7.4337 | 1.4175 | 150.186 | 0.049497 | 0.0094382
2245 | 13.5681 | 1.4967 | 238.2568 | 0.056947 | 0.0062818
2218 | 2.0366 | 1.5282 | 274.0074 | 0.0074325 | 0.0055774
2267 | 6.3884 | 1.5382 | 227.6104 | 0.028067 | 0.006758
2212 | 4.2814 | 1.5789 | 246.1036 | 0.017397 | 0.0064157
2258 | 16.4848 | 1.6685 | 8.6058 | 1.9155 | 0.19388
2255 | 5.3834 | 1.7111 | 261.6117 | 0.020578 | 0.0065404
2257 | 5.3765 | 1.7696 | 282.3817 | 0.01904 | 0.0062666
2260 | 16.0931 | 1.9678 | 105.4641 | 0.15259 | 0.018659
2273 | 9.207 | 1.9882 | 280.8709 | 0.03278 | 0.0070788
2240 | 6.7939 | 2.0659 | 315.3094 | 0.021547 | 0.006552
2271 | 10.8748 | 2.0785 | 270.5767 | 0.040191 | 0.0076816
2248 | 6.3392 | 2.0843 | 323.8241 | 0.019576 | 0.0064367
2250 | 18.0443 | 2.1673 | 160.156 | 0.11267 | 0.013532
2262 | 17.1738 | 2.1807 | 122.2138 | 0.14052 | 0.017843
2253 | 20.9333 | 2.2303 | 340.8323 | 0.061418 | 0.0065436
2234 | 8.6609 | 2.2649 | 335.3064 | 0.02583 | 0.0067546
2261 | 16.7293 | 2.4453 | 182.3111 | 0.091763 | 0.013413
2223 | 8.5084 | 2.6072 | 400.4509 | 0.021247 | 0.0065106
2256 | 24.7241 | 2.8077 | 192.6916 | 0.12831 | 0.014571
2264 | 13.6723 | 2.8534 | 397.3948 | 0.034405 | 0.0071803
2214 | 11.8397 | 3.0003 | 438.2286 | 0.027017 | 0.0068464
2230 | 8.326 | 3.0709 | 478.0372 | 0.017417 | 0.006424
2266 | 14.2715 | 3.4931 | 504.2537 | 0.028302 | 0.0069272
2272 | 34.8029 | 3.6865 | 117.1452 | 0.29709 | 0.03147
2244 | 32.7932 | 4.8011 | 530.7781 | 0.061783 | 0.0090454
2269 | 21.6682 | 5.0426 | 723.1556 | 0.029963 | 0.0069731
2247 | 17.8558 | 5.4201 | 782.1136 | 0.02283 | 0.0069301
2238 | 22.2166 | 5.9789 | 851.8226 | 0.026081 | 0.007019
2252 | 60.3118 | 6.079 | 76.7872 | 0.78544 | 0.079167
2270 | 54.9161 | 6.6337 | 271.07 | 0.20259 | 0.024472
2265 | 54.7052 | 6.7148 | 268.7049 | 0.20359 | 0.02499
2239 | 78.8678 | 8.0135 | 38.9005 | 2.0274 | 0.206
2249 | 124.8693 | 13.6798 | 310.8784 | 0.40167 | 0.044004
2231 | 147.8004 | 14.9835 | 53.1943 | 2.7785 | 0.28168
2235 | 148.2585 | 15.154 | 77.4164 | 1.9151 | 0.19575
2237 | 144.326 | 15.1888 | 178.2834 | 0.80953 | 0.085195
2222 | 154.9856 | 16.0707 | 129.927 | 1.1929 | 0.12369
2220 | 165.9614 | 16.7117 | 27.628 | 6.007 | 0.60488
2215 | 159.0943 | 16.7276 | 180.8194 | 0.87985 | 0.09251
2213 | 163.5718 | 17.5332 | 149.6704 | 1.0929 | 0.11715
2201 | 172.4916 | 18.1339 | 55.8514 | 3.0884 | 0.32468
2203 | 1834.5666 | 18.6512 | 13.0677 | 140.3891 | 1.4273
2243 | 188.8474 | 21.505 | 196.355 | 0.96177 | 0.10952