## Introduction
Introduction
This spreadsheet contains components of the iron TMDLs that were developed for selected streams in the Middle Ohio River South watershed. Detailed source allocations of successful TMDL scenarios are provided as load allocations (LAs) for specific nonpoint source categories and wasteload allocations for individual point sources. The TMDL components and supporting information are presented in tabular format in separate pages of this worksheet. Each page is formatted so that the user may select from one of the pull-down menus in the table header to view specific details regarding a particular stream or pollutant source. Below is a description of the tables found in this worksheet:
TMDLs_Daily
This table contains the components of the TMDL equation for the iron and/or sediment impaired streams in the Middle Ohio River South watershed, in average daily terms.
TMDL = sum of WLAs + sum of LAs + MOS
WLAs | wasteload allocation
LA | load allocation
MOS | margin of safety
TMDLs_Annual
This table contains the components of the TMDL equation for the iron and/or sediment impaired streams in the Middle Ohio River South watershed, in average annual terms.
TMDL = sum of WLAs + sum of LAs + MOS
WLAs | wasteload allocation
LA | load allocation
MOS | margin of safety
LAs
This table contains detailed load allocations for specific nonpoint source categories: abandoned mines, forest harvest, oil and gas, barren land, urban/residential/roads, other nonpoint sources and streambank erosion. Load allocations are presented on a subwatershed basis for both baseline and TMDL conditions. All allocations are presented in total iron terms.
SWS | subwatershed
NPS | nonpoint sources
AML_Discharges
This table contains the baseline and TMDL loadings for the abandoned mine land discharges that were identified and characterized by WVDEP DWWM during source tracking efforts. Loadings displayed in this table are a component of the total AML loadings displayed on the LAs table.
Streambank_Erosion
This table contains the baseline and TMDL loadings for the streambank erosion presented on a TMDL stream basis. All allocations are presented in total iron terms.
Mining WLAs
This table contains the wasteload allocations for the mining point sources that are permitted to discharge metals to the selected watersheds addressed by this TMDL development effort. They are presented by NPDES permit number and subwatershed for baseline and TMDL conditions. All allocations are presented in total iron terms and the concentration-based allocations are operable.
Non-Mining_WLAs
This table contains the wasteload allocations for the non-mining point sources that are permitted to discharge iron to the selected watersheds addressed by this TMDL development effort.
MS4 WLA Summary
This table contains the baseline and wasteload allocations for the two municipal separate storm sewer systems (MS4s) entities addressed by this TMDL development effort: the City of Parkersburg, Vienna, Williamstown, and the West Virginia Department of Transportation, Division of Highways (DOH). The MS4 WLAs are summarized by subwatershed because the TMDL allocations address iron impairments at multiple locations with model prediction of necessary pollutant reductions at the pourpoint of each subwatershed. For this reason, the operable MS4 iron wasteload allocations are those that are presented in this table.
MS4 WLA Details
This table is provided to assist with implementation of MS4 wasteload allocations and displays a successful allocation scenario for each MS4 entity by model subwatershed and landuse category.
CSW_Future_Growth
This table contains the subwatershed-specific future growth allowances that have been provided for site registrations under the Construction Stormwater General Permit. In general, the successful TMDL allocation provides 0 to 1 percent of modeled subwatershed area to be registered under the general permit at any point in time. This table provides a cumulative area allowance for the immediate subwatershed and all upstream contributing subwatersheds. Projects in excess of the acreage provided for the immediate subwatershed may also be registered under the general permit, provided that the total registered disturbed area in the immediate subwatershed and all upstream subwatersheds is less than the cumulative area provided. Furthermore, larger projects may be permitted in phases that adhere to the area allowances or by implementing controls beyond those afforded by the general permit. Larger areas may be permitted if it can be demonstrated that tighter controls will result in a loading condition commensurate with that afforded by the management practices associated with the general permit.
Impaired Stream Connectivity
This table lists the contributing subwatersheds for each iron and/or sediment impaired stream in the Middle Ohio River South watershed.

## TMDLs_Daily
Middle Ohio South River Watershed Metals TMDLs (Average Daily)
TMDL Watershed | Stream Code | Stream Name | Metal | Baseline LA (lbs/day) | LA (lbs/day) | Baseline WLA (lbs/day) | WLA (lbs/day) | MOS (lbs/day) | TMDL (lbs/day) | % Red.
Crooked Creek | WV-OMS-1 | Crooked Creek | Iron | 1055.2557 | 26.705 | 11.4607 | 11.4607 | 2.0087 | 40.1744 | 96.4221
Crooked Creek | WV-OMS-1-A | UNT/Crooked Creek RM 1.53 | Iron | 27.2521 | 2.4541 | 1.2665 | 1.2665 | 0.19582 | 3.9165 | 86.9537
Crooked Creek | WV-OMS-1-B | UNT/Crooked Creek RM 2.03 | Iron | 27.0466 | 2.1831 | 1.1761 | 1.1761 | 0.1768 | 3.536 | 88.0976
Crooked Creek | WV-OMS-1-C | UNT/Crooked Creek RM 4.34 | Iron | 39.9971 | 3.4643 | 1.7343 | 1.7343 | 0.27361 | 5.4723 | 87.5426
Crooked Creek | WV-OMS-1-F | UNT/Crooked Creek RM 6.52 | Iron | 11.647 | 1.2839 | 0.69602 | 0.69602 | 0.10421 | 2.0841 | 83.9591
Crooked Creek | WV-OMS-1-G | UNT/Crooked Creek RM 8.05 | Iron | 19.1525 | 1.5888 | 0.86038 | 0.86038 | 0.12891 | 2.5781 | 87.7618
Oldtown Creek | WV-OMS-2 | Oldtown Creek | Iron | 3534.7618 | 165.2857 | 11.7685 | 11.7685 | 9.3186 | 186.3728 | 95.0077
Oldtown Creek | WV-OMS-2-A | UNT/Oldtown Creek RM 2.00 | Iron | 16.5953 | 1.6635 | 0.4314 | 0.4314 | 0.11026 | 2.2052 | 87.6964
Oldtown Creek | WV-OMS-2-D | Turkey Run | Iron | 117.5213 | 6.9747 | 0.35866 | 0.35866 | 0.38596 | 7.7193 | 93.779
Oldtown Creek | WV-OMS-2-F | Potter Creek | Iron | 84.3082 | 5.0968 | 1.2771 | 1.2771 | 0.33547 | 6.7094 | 92.5525
Oldtown Creek | WV-OMS-2-G | Robinson Run | Iron | 720.8871 | 20.2055 | 2.7583 | 2.7583 | 1.2086 | 24.1724 | 96.8266
Oldtown Creek | WV-OMS-2-G-1 | UNT/Robinson Run RM 2.42 | Iron | 13.6023 | 1.3746 | 0.19947 | 0.19947 | 0.082845 | 1.6569 | 88.5952
Oldtown Creek | WV-OMS-2-G-3 | UNT/Robinson Run RM 3.33 | Iron | 18.2408 | 2.1927 | 0.26363 | 0.26363 | 0.12928 | 2.5857 | 86.7255
Oldtown Creek | WV-OMS-2-I | UNT/Oldtown Creek RM 11.50 | Iron | 17.9809 | 1.8547 | 0.24263 | 0.24263 | 0.11039 | 2.2078 | 88.4909
Oldtown Creek | WV-OMS-2-J | Rayburn Creek | Iron | 90.0976 | 7.7729 | 0 | 0 | 0.4091 | 8.182 | 91.3728
Oldtown Creek | WV-OMS-2-K | UNT/Oldtown Creek RM 13.95 | Iron | 24.827 | 2.8303 | 0.3069 | 0.3069 | 0.16511 | 3.3023 | 87.5181
Oldtown Creek | WV-OMS-2-M | Trace Fork | Iron | 523.4677 | 16.146 | 1.1118 | 1.1118 | 0.90831 | 18.1661 | 96.7102
Oldtown Creek | WV-OMS-2-M-1 | UNT/Trace Fork RM 0.72 | Iron | 13.991 | 1.3795 | 0.15331 | 0.15331 | 0.080672 | 1.6134 | 89.1633
Oldtown Creek | WV-OMS-2-M-2 | UNT/Trace Fork RM 1.59 | Iron | 18.3708 | 2.1118 | 0 | 0 | 0.11115 | 2.223 | 88.5045
Oldtown Creek | WV-OMS-2-M-4 | UNT/Trace Fork RM 2.97 | Iron | 44.2604 | 3.7314 | 0 | 0 | 0.19639 | 3.9277 | 91.5695
Oldtown Creek | WV-OMS-2-N | Fallentimber Branch | Iron | 95.1116 | 8.0604 | 0 | 0 | 0.42423 | 8.4846 | 91.5253
Oldtown Creek | WV-OMS-2-O | UNT/Oldtown Creek RM 18.16 | Iron | 52.6505 | 4.4752 | 0 | 0 | 0.23554 | 4.7107 | 91.5002
Oldtown Creek | WV-OMS-2-R | UNT/Oldtown Creek RM 19.38 | Iron | 48.4046 | 4.361 | 0 | 0 | 0.22952 | 4.5905 | 90.9906
Oldtown Creek | WV-OMS-2-S | UNT/Oldtown Creek RM 20.03 | Iron | 20.5461 | 2.0144 | 0 | 0 | 0.10602 | 2.1205 | 90.1956
Mill Run | WV-OMS-4 | Mill Run | Iron | 468.079 | 15.0153 | 2.3796 | 2.3796 | 0.91552 | 18.3104 | 96.3026
Mill Run | WV-OMS-4-A | UNT/Mill Run RM 1.77 | Iron | 19.4273 | 1.7298 | 0 | 0 | 0.091041 | 1.8208 | 91.0962
Mill Run | WV-OMS-4-B | UNT/Mill Run RM 1.81 | Iron | 26.4241 | 2.3589 | 0.63843 | 0.63843 | 0.15776 | 3.1551 | 88.9243
Mill Run | WV-OMS-4-C | UNT/Mill Run RM 2.22 | Iron | 6.89 | 1.426 | 0 | 0 | 0.075053 | 1.5011 | 79.3032
Mill Run | WV-OMS-4-D | UNT/Mill Run RM 3.13 | Iron | 5.0447 | 0.61545 | 0.20527 | 0.20527 | 0.043196 | 0.86392 | 84.3672
Tenmile Creek | WV-OMS-6 | Tenmile Creek | Iron | 2226.2256 | 39.0738 | 6.5469 | 6.5469 | 2.4011 | 48.0218 | 97.9568
Tenmile Creek | WV-OMS-6-A | UNT/Tenmile Creek RM 2.68 | Iron | 11.8122 | 1.2063 | 0 | 0 | 0.063492 | 1.2698 | 89.7873
Tenmile Creek | WV-OMS-6-C | UNT/Tenmile Creek RM 4.13 | Iron | 4.2683 | 0.54543 | 0.16493 | 0.16493 | 0.037387 | 0.74775 | 83.9763
Tenmile Creek | WV-OMS-6-D | UNT/Tenmile Creek RM 5.33 | Iron | 19.7263 | 1.964 | 0.69746 | 0.69746 | 0.14008 | 2.8016 | 86.9687
Tenmile Creek | WV-OMS-6-I | UNT/Tenmile Creek RM 8.02 | Iron | 22.533 | 2.91 | 0.74869 | 0.74869 | 0.19256 | 3.8513 | 84.2851
Sliding Hill Creek | WV-OMS-11 | Sliding Hill Creek | Iron | 929.9028 | 24.9879 | 5.9062 | 5.7807 | 1.6194 | 32.388 | 96.7121
Sliding Hill Creek | WV-OMS-11-A | UNT/Sliding Hill Creek RM 1.25 | Iron | 458.6483 | 15.7496 | 3.8927 | 3.7672 | 1.0272 | 20.5441 | 95.7805
Sliding Hill Creek | WV-OMS-11-A-1 | UNT/UNT RM 1.12/Sliding Hill Creek RM 1.35 | Iron | 50.7365 | 4.6771 | 1.4511 | 1.3256 | 0.31593 | 6.3187 | 88.4978
Sliding Hill Creek | WV-OMS-11-A-5 | UNT/UNT RM 3.75/Sliding Hill Creek RM 1.35 | Iron | 2.1731 | 0.30434 | 0.1107 | 0.1107 | 0.021844 | 0.43688 | 81.8268
Broad Run | WV-OMS-12 | Broad Run | Iron | 613.7748 | 20.1747 | 4.1968 | 4.1968 | 1.2827 | 25.6542 | 96.0562
Broad Run | WV-OMS-12-A | Seaman Run | Iron | 20.9248 | 2.2303 | 0.59625 | 0.59625 | 0.14876 | 2.9753 | 86.8662
Broad Run | WV-OMS-12-G | UNT/Broad Run RM 5.39 | Iron | 29.0043 | 3.0875 | 0.66114 | 0.66114 | 0.1973 | 3.946 | 87.3635
Broad Run | WV-OMS-12-H | UNT/Sliding Hill Creek RM 1.2 | Iron | 10.2028 | 1.2124 | 0 | 0 | 0.06381 | 1.2762 | 88.117
Little Broad Run | WV-OMS-13 | Little Broad Run | Iron | 104.0706 | 2.801 | 5.2687 | 5.2687 | 0.42472 | 8.4945 | 92.6195
West Creek | WV-OMS-14 | West Creek | Iron | 651.4285 | 20.1645 | 4.3654 | 4.3654 | 1.291 | 25.821 | 96.2595
West Creek | WV-OMS-14-A | UNT/West Creek RM 1.59 | Iron | 7.1458 | 0.7747 | 0.22535 | 0.22535 | 0.052634 | 1.0527 | 86.4329
West Creek | WV-OMS-14-B | UNT/West Creek RM 1.69 | Iron | 20.6819 | 2.5019 | 0.75254 | 0.75254 | 0.17129 | 3.4257 | 84.8167
West Creek | WV-OMS-14-E | UNT/West Creek RM 3.08 | Iron | 12.2515 | 1.3489 | 0.57449 | 0.57449 | 0.10123 | 2.0247 | 85.0037
Little Mill Creek | WV-OMS-23 | Little Mill Creek | Iron | 1210.0565 | 40.5521 | 4.3694 | 4.3694 | 2.3643 | 47.2858 | 96.301
Little Mill Creek | WV-OMS-23-K | UNT/Little Mill Creek RM 5.93 | Iron | 18.8469 | 2.1059 | 0 | 0 | 0.11084 | 2.2168 | 88.8262
Little Mill Creek | WV-OMS-23-L | Right Fork/Little Mill Creek | Iron | 86.0488 | 8.4819 | 0 | 0 | 0.44642 | 8.9284 | 90.1429
Mill Creek | WV-OMS-24 | Mill Creek | Iron | 20134.689 | 949.4094 | 130.2151 | 130.2151 | 56.8223 | 1136.4469 | 94.6724
Mill Creek | WV-OMS-24-A | Lick Run (OMS-24-A) | Iron | 273.5554 | 11.3088 | 3.0655 | 3.0655 | 0.75654 | 15.1307 | 94.8036
Mill Creek | WV-OMS-24-A-10 | UNT/Lick Run RM 4.74 | Iron | 22.5237 | 2.7198 | 0.76744 | 0.76744 | 0.18354 | 3.6708 | 85.0275
Mill Creek | WV-OMS-24-D | UNT/Mill Creek RM 2.36 | Iron | 5.1274 | 0.71647 | 0.19168 | 0.19168 | 0.047798 | 0.95595 | 82.9265
Mill Creek | WV-OMS-24-K | Falls Run | Iron | 39.7118 | 3.6435 | 1.0259 | 1.0259 | 0.24576 | 4.9151 | 88.5379
Mill Creek | WV-OMS-24-P | Bar Run | Iron | 123.3643 | 4.6724 | 0.72564 | 0.72564 | 0.28411 | 5.6821 | 95.6499
Mill Creek | WV-OMS-24-P-4 | UNT/Bar Run RM 0.78 | Iron | 7.3054 | 0.76802 | 0.2574 | 0.2574 | 0.05397 | 1.0794 | 86.4413
Mill Creek | WV-OMS-24-U | Cow Run | Iron | 1072.1818 | 34.9467 | 8.0932 | 8.0932 | 2.2653 | 45.3051 | 96.0158
Mill Creek | WV-OMS-24-U-5 | UNT/Cow Run RM 1.17 | Iron | 24.1131 | 2.424 | 0.72952 | 0.72952 | 0.16598 | 3.3195 | 87.306
Mill Creek | WV-OMS-24-U-7 | Right Fork/Cow Run | Iron | 312.6864 | 11.6791 | 3.2138 | 3.2138 | 0.78384 | 15.6767 | 95.2856
Mill Creek | WV-OMS-24-U-7-C | Grass Run (OMS-24-U-7-C) | Iron | 24.7827 | 2.4482 | 0.64365 | 0.64365 | 0.16273 | 3.2546 | 87.8398
Mill Creek | WV-OMS-24-U-8 | Left Fork/Cow Run | Iron | 644.683 | 14.2803 | 3.4484 | 3.4484 | 0.93309 | 18.6618 | 97.2646
Mill Creek | WV-OMS-24-U-8-E | UNT/Left Fork RM 2.51/Cow Run | Iron | 41.4122 | 3.8737 | 1.0672 | 1.0672 | 0.26005 | 5.201 | 88.3687
Mill Creek | WV-OMS-24-AF | Parchment Creek | Iron | 1752.432 | 119.3235 | 19.5811 | 19.5811 | 7.3108 | 146.2154 | 92.1612
Mill Creek | WV-OMS-24-AF-6 | Johns Run | Iron | 97.2569 | 9.0259 | 2.6605 | 2.6605 | 0.61507 | 12.3014 | 88.304
Mill Creek | WV-OMS-24-AF-9 | Bull Run | Iron | 22.4963 | 2.6216 | 0.85194 | 0.85194 | 0.18282 | 3.6564 | 85.1228
Mill Creek | WV-OMS-24-AF-11 | Grass Run | Iron | 75.9314 | 4.0429 | 1.1461 | 1.1461 | 0.2731 | 5.4621 | 93.2678
Mill Creek | WV-OMS-24-AF-17 | Cox Fork | Iron | 252.237 | 10.5403 | 2.9519 | 2.9519 | 0.71011 | 14.2023 | 94.7129
Mill Creek | WV-OMS-24-AF-17-A | UNT/Cox Fork RM 0.86 | Iron | 17.838 | 2.2478 | 0.70037 | 0.70037 | 0.15517 | 3.1034 | 84.0968
Mill Creek | WV-OMS-24-AF-24 | Kessel Run (OMS-24-AF-24) | Iron | 32.5773 | 3.1916 | 1.1451 | 1.1451 | 0.22824 | 4.5649 | 87.1402
Mill Creek | WV-OMS-24-AF-27 | Wolfe Creek | Iron | 105.0546 | 7.1811 | 1.9397 | 1.9397 | 0.48004 | 9.6009 | 91.4754
Mill Creek | WV-OMS-24-AN | Sycamore Creek | Iron | 992.007 | 35.5042 | 8.7649 | 8.7649 | 2.33 | 46.5991 | 95.5765
Mill Creek | WV-OMS-24-AN-1 | Left Fork/Sycamore Creek | Iron | 471.7709 | 17.8933 | 4.6634 | 4.6634 | 1.1872 | 23.7438 | 95.2655
Mill Creek | WV-OMS-24-AN-1-E | UNT/Left Fork RM 1.54/Sycamore Creek | Iron | 22.6341 | 2.1503 | 0.70652 | 0.70652 | 0.15036 | 3.0072 | 87.7604
Mill Creek | WV-OMS-24-AN-1-H | UNT/Left Fork RM 2.53/Sycamore Creek | Iron | 40.5152 | 3.644 | 1.0067 | 1.0067 | 0.24478 | 4.8955 | 88.7993
Mill Creek | WV-OMS-24-AN-12 | UNT/Sycamore Creek RM 4.14 | Iron | 16.4663 | 1.6572 | 0.53089 | 0.53089 | 0.11516 | 2.3033 | 87.1266
Mill Creek | WV-OMS-24-BA | Tug Fork | Iron | 2219.3233 | 181.1703 | 30.7684 | 30.7684 | 11.1547 | 223.0934 | 90.5809
Mill Creek | WV-OMS-24-BA-9 | Buffalolick Run | Iron | 32.1587 | 3.4111 | 1.1172 | 1.1172 | 0.23833 | 4.7666 | 86.3917
Mill Creek | WV-OMS-24-BA-13 | Bear Fork | Iron | 15.9001 | 2.0778 | 0 | 0 | 0.10936 | 2.1872 | 86.9322
Mill Creek | WV-OMS-24-BA-20 | Grasslick Creek | Iron | 927.7587 | 58.7067 | 13.8882 | 13.8882 | 3.8208 | 76.4157 | 92.2906
Mill Creek | WV-OMS-24-BA-20-H | Grasslick Run | Iron | 117.2364 | 9.9755 | 2.3743 | 2.3743 | 0.64999 | 12.9997 | 89.6751
Mill Creek | WV-OMS-24-BA-21 | Bear Fork | Iron | 492.0416 | 47.4795 | 5.8016 | 5.8016 | 2.8043 | 56.0854 | 89.2976
Mill Creek | WV-OMS-24-BA-21-B | Laurel Run | Iron | 116.4784 | 11.547 | 0 | 0 | 0.60773 | 12.1547 | 90.0866
Mill Creek | WV-OMS-24-BA-21-D | Laurel Fork | Iron | 115.1065 | 11.08 | 0 | 0 | 0.58316 | 11.6631 | 90.3742
Mill Creek | WV-OMS-24-BF | Straight Run | Iron | 22.0693 | 2.2952 | 0.72393 | 0.72393 | 0.1589 | 3.178 | 86.7545
Mill Creek | WV-OMS-24-BH | Elk Fork | Iron | 716.9498 | 61.6035 | 16.353 | 16.353 | 4.103 | 82.0595 | 89.3691
Mill Creek | WV-OMS-24-BI | Little Mill Creek | Iron | 2330.1819 | 126.0985 | 25.1895 | 25.1895 | 7.9625 | 159.2506 | 93.5769
Mill Creek | WV-OMS-24-BI-1 | Stationcamp Run | Iron | 72.1843 | 6.4531 | 1.8487 | 1.8487 | 0.43694 | 8.7388 | 88.7863
Mill Creek | WV-OMS-24-BI-3 | Joes Run | Iron | 196.8478 | 10.0057 | 3.2468 | 3.2468 | 0.6975 | 13.95 | 93.3769
Mill Creek | WV-OMS-24-BI-3-D | Left Fork/Joes Run | Iron | 25.8938 | 2.7074 | 0.91283 | 0.91283 | 0.19054 | 3.8108 | 86.495
Mill Creek | WV-OMS-24-BI-3-C | Right Fork/Joes Run | Iron | 32.8672 | 3.5019 | 1.1737 | 1.1737 | 0.24608 | 4.9217 | 86.2648
Mill Creek | WV-OMS-24-BI-9 | Frozencamp Creek | Iron | 510.5815 | 23.1839 | 7.6708 | 7.6708 | 1.6239 | 32.4787 | 94.0464
Mill Creek | WV-OMS-24-BI-10 | Big Run | Iron | 336.4539 | 18.8699 | 1.2073 | 1.2073 | 1.0567 | 21.1339 | 94.054
Mill Creek | WV-OMS-24-BI-10-D | Left Fork/Big Run | Iron | 92.4448 | 9.2925 | 0 | 0 | 0.48908 | 9.7816 | 89.9481
Mill Creek | WV-OMS-24-BI-10-C | Right Fork/Big Run | Iron | 47.1921 | 5.1345 | 0 | 0 | 0.27024 | 5.4047 | 89.12
Mill Creek | WV-OMS-24-BI-12 | Little Creek | Iron | 209.227 | 12.3243 | 3.8682 | 3.8682 | 0.85224 | 17.0447 | 92.4013
Mill Creek | WV-OMS-24-BI-17 | Buffalo Creek | Iron | 190.2828 | 11.1784 | 1.9466 | 1.9466 | 0.69079 | 13.8158 | 93.1722
Mill Creek | WV-OMS-24-BI-17-E | UNT/Buffalo Creek RM 1.53 | Iron | 18.6994 | 1.8336 | 0.71143 | 0.71143 | 0.13395 | 2.679 | 86.8884
Spring Creek | WV-OMS-25 | Spring Creek | Iron | 31.5164 | 3.1128 | 1.7004 | 1.7004 | 0.25333 | 5.0665 | 85.5098
Spring Creek | WV-OMS-25-B | UNT/Spring Creek RM 2.21 | Iron | 6.2059 | 0.58611 | 0.38734 | 0.38734 | 0.051234 | 1.0247 | 85.2357
Cedar Run | WV-OMS-28 | Cedar Run | Iron | 167.8408 | 6.3061 | 3.3203 | 3.3203 | 0.50666 | 10.1331 | 94.3758
Cedar Run | WV-OMS-28-D | Stedman Run | Iron | 2.2212 | 0.74227 | 0.49216 | 0.49216 | 0.06497 | 1.2994 | 54.5063
Cedar Run | WV-OMS-28-F | UNT/Cedar Run RM 2.11 | Iron | 5.8268 | 0.61407 | 0.31935 | 0.31935 | 0.049127 | 0.98255 | 84.8129
Sandy Creek | WV-OMS-30 | Sandy Creek | Iron | 9104.9514 | 490.4481 | 70.6033 | 70.6033 | 29.529 | 590.5804 | 93.8854
Sandy Creek | WV-OMS-30-K | Crooked Fork | Iron | 627.1728 | 19.0545 | 4.8383 | 4.8383 | 1.2575 | 25.1503 | 96.2196
Sandy Creek | WV-OMS-30-K-1 | Cockle Run | Iron | 11.7186 | 1.1697 | 0.32824 | 0.32824 | 0.078838 | 1.5768 | 87.5658
Sandy Creek | WV-OMS-30-M | Cherrycamp Run | Iron | 25.4163 | 2.4695 | 0.66845 | 0.66845 | 0.16516 | 3.3032 | 87.97
Sandy Creek | WV-OMS-30-O | Trace Fork | Iron | 347.1674 | 14.2978 | 4.2848 | 4.2848 | 0.97803 | 19.5607 | 94.7126
Sandy Creek | WV-OMS-30-P | Beatty Run | Iron | 101.6793 | 5.5118 | 1.718 | 1.718 | 0.38051 | 7.6103 | 93.0078
Sandy Creek | WV-OMS-30-S | Right Fork/Sandy Creek | Iron | 1354.341 | 74.5057 | 11.4848 | 11.4848 | 4.5258 | 90.5163 | 93.7041
Sandy Creek | WV-OMS-30-S-11 | Biglick Run | Iron | 90.4719 | 5.4409 | 0.35406 | 0.35406 | 0.305 | 6.1 | 93.6197
Sandy Creek | WV-OMS-30-S-22 | Fallentimber Run | Iron | 60.2018 | 6.1624 | 2.0499 | 2.0499 | 0.43223 | 8.6445 | 86.8079
Sandy Creek | WV-OMS-30-S-23 | Rush Run | Iron | 44.1844 | 4.3324 | 1.6818 | 1.6818 | 0.31654 | 6.3307 | 86.8875
Sandy Creek | WV-OMS-30-S-24 | Cabin Run | Iron | 31.9039 | 3.1045 | 0 | 0 | 0.16339 | 3.2679 | 90.2693
Sandy Creek | WV-OMS-30-S-26 | Brushy Fork (OMS-30-S-26) | Iron | 47.37 | 3.4683 | 0 | 0 | 0.18254 | 3.6508 | 92.6783
Sandy Creek | WV-OMS-30-R | Left Fork/Sandy Creek | Iron | 3255.505 | 183.7572 | 37.8081 | 37.8081 | 11.6613 | 233.2267 | 93.2723
Sandy Creek | WV-OMS-30-R-1 | Copper Fork | Iron | 241.1308 | 13.1894 | 2.1129 | 2.1129 | 0.80538 | 16.1077 | 93.7091
Sandy Creek | WV-OMS-30-R-6 | Sarvis Fork | Iron | 57.4839 | 5.2366 | 1.651 | 1.651 | 0.3625 | 7.2501 | 88.3527
Sandy Creek | WV-OMS-30-R-8 | Turkey Fork | Iron | 622.4799 | 22.2449 | 6.6853 | 6.6853 | 1.5226 | 30.4528 | 95.4018
Sandy Creek | WV-OMS-30-R-11 | Drift Run | Iron | 35.2818 | 3.6235 | 1.1226 | 1.1226 | 0.24979 | 4.9958 | 86.963
Sandy Creek | WV-OMS-30-R-15 | Nesselroad Run | Iron | 710.2968 | 33.7622 | 8.1819 | 8.1819 | 2.2076 | 44.1517 | 94.1621
Sandy Creek | WV-OMS-30-R-15-F | Redbush Run | Iron | 33.3704 | 3.4994 | 1.1661 | 1.1661 | 0.24555 | 4.911 | 86.4911
Sandy Creek | WV-OMS-30-R-15-L | Maulecamp Run | Iron | 44.1465 | 4.9575 | 0 | 0 | 0.26092 | 5.2185 | 88.7703
Sandy Creek | WV-OMS-30-R-18 | McGraw Run | Iron | 36.634 | 3.1033 | 1.0895 | 1.0895 | 0.22067 | 4.4134 | 88.8855
Sandy Creek | WV-OMS-30-R-29 | Lockhart Fork | Iron | 102.0063 | 8.3126 | 2.8596 | 2.8596 | 0.58801 | 11.7602 | 89.3462
Little Sandy Creek | WV-OMS-32 | Little Sandy Creek | Iron | 568.709 | 35.458 | 19.2495 | 19.2495 | 2.8793 | 57.5869 | 90.6953
Little Sandy Creek | WV-OMS-32-E | Roadfork Run | Iron | 96.3152 | 6.3377 | 3.5704 | 3.5704 | 0.52148 | 10.4296 | 90.0806
Little Sandy Creek | WV-OMS-32-I | Claylick Run (OMS-32-I) | Iron | 51.2633 | 4.9866 | 3.043 | 3.043 | 0.42261 | 8.4522 | 85.2143
Washington Run | WV-OMS-35 | Washington Run | Iron | 244.3363 | 8.509 | 2.4832 | 2.4832 | 0.57854 | 11.5707 | 95.5465
Pond Creek | WV-OMS-44 | Pond Creek | Iron | 2614.0892 | 119.7494 | 19.4934 | 19.4934 | 7.3286 | 146.5713 | 94.7128
Pond Creek | WV-OMS-44-E | Long Run (OMS-44-E) | Iron | 26.3681 | 2.3841 | 0.73387 | 0.73387 | 0.1641 | 3.282 | 88.4955
Pond Creek | WV-OMS-44-F | Little Pond Creek | Iron | 676.614 | 26.0056 | 5.3643 | 5.3643 | 1.6511 | 33.021 | 95.4001
Pond Creek | WV-OMS-44-F-2 | Jesse Run | Iron | 204.0931 | 6.6316 | 0.16247 | 0.16247 | 0.35758 | 7.1516 | 96.6737
Pond Creek | WV-OMS-44-F-2-A | UNT/Jesse Run RM 0.44 | Iron | 9.2057 | 0.93833 | 0 | 0 | 0.049386 | 0.98771 | 89.8071
Pond Creek | WV-OMS-44-F-2-B | Left Fork/Jesse Run | Iron | 30.2894 | 2.5482 | 0 | 0 | 0.13412 | 2.6824 | 91.587
Pond Creek | WV-OMS-44-F-2-C | Right Fork/Jesse Run | Iron | 19.4714 | 1.9163 | 0 | 0 | 0.10086 | 2.0171 | 90.1585
Pond Creek | WV-OMS-44-F-5 | Lamps Run | Iron | 38.6361 | 3.3316 | 1.0071 | 1.0071 | 0.22835 | 4.5671 | 89.0556
Pond Creek | WV-OMS-44-X | Jerrys Run | Iron | 99.823 | 8.4857 | 0 | 0 | 0.44662 | 8.9323 | 91.4992
Pond Creek | WV-OMS-44-AI | Joshus Fork | Iron | 29.7937 | 2.558 | 0.90732 | 0.90732 | 0.18239 | 3.6477 | 88.7126
Lee Creek | WV-OMS-46-A | South Fork/Lee Creek | Iron | 933.8194 | 56.9543 | 8.6742 | 8.6742 | 3.4541 | 69.0826 | 93.0367
Lee Creek | WV-OMS-46-A-1 | Middle Fork/South Fork/Lee Creek | Iron | 257.2931 | 11.1878 | 1.735 | 1.735 | 0.68015 | 13.603 | 95.011
Lee Creek | WV-OMS-46-A-13 | Willow Run | Iron | 89.0149 | 7.1236 | 0 | 0 | 0.37492 | 7.4985 | 91.9973
Lee Creek | WV-OMS-46-B | North Fork/Lee Creek | Iron | 1170.5456 | 87.1764 | 15.3491 | 15.3491 | 5.3961 | 107.9216 | 91.3546
Lee Creek | WV-OMS-46-B-6 | UNT/North Fork RM 2.61/Lee Creek | Iron | 19.1836 | 1.836 | 0.46486 | 0.46486 | 0.1211 | 2.422 | 88.2898
Lee Creek | WV-OMS-46-B-24 | Woodyards Run | Iron | 130.4824 | 7.4002 | 1.7698 | 1.7698 | 0.48263 | 9.6526 | 93.0663
Lee Creek | WV-OMS-46-B-24-G | UNT/Woodyards Run RM 2.03 | Iron | 38.7669 | 3.523 | 0.89655 | 0.89655 | 0.23261 | 4.6521 | 88.8574
Lee Creek | WV-OMS-46-B-25 | UNT/North Fork RM 10.17/Lee Creek | Iron | 4.0984 | 0.37294 | 0.093084 | 0.093084 | 0.024528 | 0.49055 | 88.8817
Lee Creek | WV-OMS-46-B-30 | Long Run (OMS-46-B-30) | Iron | 25.5985 | 2.1251 | 0.54229 | 0.54229 | 0.14039 | 2.8078 | 89.7959
Lee Creek | WV-OMS-46-B-31 | Gunners Run | Iron | 6.3172 | 0.9302 | 0.28435 | 0.28435 | 0.063924 | 1.2785 | 81.602
Sandy Creek | WV-OMS-57 | Sandy Creek | Iron | 1233.3379 | 27.139 | 11.9269 | 7.4846 | 1.8223 | 36.4459 | 97.2196
Sandy Creek | WV-OMS-57-D | Vaughts Run | Iron | 57.2234 | 3.9689 | 2.4092 | 2.2019 | 0.32478 | 6.4956 | 89.6519
Sandy Creek | WV-OMS-57-K | UNT/Sandy Creek RM 3.91 | Iron | 14.9759 | 1.7614 | 0.51176 | 0.41533 | 0.11456 | 2.2913 | 85.9456
Sandy Creek | WV-OMS-57-L | UNT/Sandy Creek RM 4.06 | Iron | 32.4275 | 3.0503 | 0.91988 | 0.78885 | 0.20206 | 4.0413 | 88.4873
Sandy Creek | WV-OMS-57-M | UNT/Sandy Creek RM 4.41 | Iron | 16.1521 | 1.0904 | 0.28736 | 0.27529 | 0.071877 | 1.4375 | 91.6928
Sandy Creek | WV-OMS-57-O | UNT/Sandy Creek RM 4.97 | Iron | 38.8261 | 2.6652 | 0.38575 | 0.38575 | 0.16058 | 3.2115 | 92.2194
Pond Run | WV-OMS-65 | Pond Run | Iron | 334.6884 | 8.7174 | 437.8171 | 15.8978 | 1.2955 | 25.9107 | 96.8136
Pond Run | WV-OMS-65-A | Little Pond Run | Iron | 51.1161 | 2.6852 | 39.6375 | 4.2328 | 0.3641 | 7.2821 | 92.3772
Briscoe Run | WV-OMS-66 | Briscoe Run | Iron | 69.3275 | 4.1756 | 9.7627 | 2.5418 | 0.35355 | 7.0709 | 91.5067
Big Run | WV-OMS-69 | Big Run | Iron | 718.3575 | 55.9552 | 51.0736 | 29.2314 | 4.4835 | 89.6701 | 88.9286
Big Run | WV-OMS-69-A | UNT/Big Run RM 0.20 | Iron | 32.6023 | 2.6133 | 0.97732 | 0.73418 | 0.17618 | 3.5236 | 90.0314
Big Run | WV-OMS-69-B | Williams Creek | Iron | 68.4182 | 4.3249 | 19.8196 | 3.5665 | 0.41534 | 8.3068 | 91.0566
Big Run | WV-OMS-69-F | Plum Run | Iron | 67.1844 | 4.3136 | 4.9676 | 4.9676 | 0.48849 | 9.7697 | 87.1365
Big Run | WV-OMS-69-J | Hogland Run | Iron | 64.7424 | 3.9896 | 4.0274 | 4.0274 | 0.42195 | 8.439 | 88.3422

## TMDLs_Annual
Middle Ohio South River Watershed Metals TMDLs (Average Annual)
TMDL Watershed | Stream Code | Stream Name | Metal | Baseline LA (lbs/yr) | LA (lbs/yr) | Baseline WLA (lbs/yr) | WLA (lbs/yr) | MOS (lbs/yr) | TMDL (lbs/yr) | % Red.
Crooked Creek | WV-OMS-1 | Crooked Creek | Iron | 385168.3417 | 9747.3149 | 4183.1474 | 4183.1474 | 733.1822 | 14663.6445 | 96.4221
Crooked Creek | WV-OMS-1-A | UNT/Crooked Creek RM 1.53 | Iron | 9947.0317 | 895.7626 | 462.2708 | 462.2708 | 71.4754 | 1429.5088 | 86.9537
Crooked Creek | WV-OMS-1-B | UNT/Crooked Creek RM 2.03 | Iron | 9871.9908 | 796.8326 | 429.2656 | 429.2656 | 64.5315 | 1290.6297 | 88.0976
Crooked Creek | WV-OMS-1-C | UNT/Crooked Creek RM 4.34 | Iron | 14598.9242 | 1264.4845 | 633.021 | 633.021 | 99.8687 | 1997.3743 | 87.5426
Crooked Creek | WV-OMS-1-F | UNT/Crooked Creek RM 6.52 | Iron | 4251.1375 | 468.6241 | 254.0486 | 254.0486 | 38.0354 | 760.7082 | 83.9591
Crooked Creek | WV-OMS-1-G | UNT/Crooked Creek RM 8.05 | Iron | 6990.6762 | 579.9262 | 314.0375 | 314.0375 | 47.0507 | 941.0144 | 87.7618
Oldtown Creek | WV-OMS-2 | Oldtown Creek | Iron | 1290188.0739 | 60329.2755 | 4295.4959 | 4295.4959 | 3401.3038 | 68026.0752 | 95.0077
Oldtown Creek | WV-OMS-2-A | UNT/Oldtown Creek RM 2.00 | Iron | 6057.2962 | 607.1768 | 157.4622 | 157.4622 | 40.2442 | 804.8831 | 87.6964
Oldtown Creek | WV-OMS-2-D | Turkey Run | Iron | 42895.2784 | 2545.7509 | 130.9114 | 130.9114 | 140.877 | 2817.5393 | 93.779
Oldtown Creek | WV-OMS-2-F | Potter Creek | Iron | 30772.503 | 1860.3495 | 466.1349 | 466.1349 | 122.4465 | 2448.9309 | 92.5525
Oldtown Creek | WV-OMS-2-G | Robinson Run | Iron | 263123.8085 | 7375.0212 | 1006.7742 | 1006.7742 | 441.1471 | 8822.9426 | 96.8266
Oldtown Creek | WV-OMS-2-G-1 | UNT/Robinson Run RM 2.42 | Iron | 4964.8285 | 501.7217 | 72.8083 | 72.8083 | 30.2384 | 604.7685 | 88.5952
Oldtown Creek | WV-OMS-2-G-3 | UNT/Robinson Run RM 3.33 | Iron | 6657.9058 | 800.3531 | 96.2266 | 96.2266 | 47.1884 | 943.7682 | 86.7255
Oldtown Creek | WV-OMS-2-I | UNT/Oldtown Creek RM 11.50 | Iron | 6563.0338 | 676.9809 | 88.5601 | 88.5601 | 40.2916 | 805.8326 | 88.4909
Oldtown Creek | WV-OMS-2-J | Rayburn Creek | Iron | 32885.617 | 2837.0969 | 0 | 0 | 149.3209 | 2986.4178 | 91.3728
Oldtown Creek | WV-OMS-2-K | UNT/Oldtown Creek RM 13.95 | Iron | 9061.8732 | 1033.0539 | 112.0183 | 112.0183 | 60.267 | 1205.3392 | 87.5181
Oldtown Creek | WV-OMS-2-M | Trace Fork | Iron | 191065.7107 | 5893.3082 | 405.7892 | 405.7892 | 331.5314 | 6630.6288 | 96.7102
Oldtown Creek | WV-OMS-2-M-1 | UNT/Trace Fork RM 0.72 | Iron | 5106.7283 | 503.5043 | 55.9583 | 55.9583 | 29.4454 | 588.9079 | 89.1633
Oldtown Creek | WV-OMS-2-M-2 | UNT/Trace Fork RM 1.59 | Iron | 6705.3302 | 770.8088 | 0 | 0 | 40.5689 | 811.3777 | 88.5045
Oldtown Creek | WV-OMS-2-M-4 | UNT/Trace Fork RM 2.97 | Iron | 16155.0572 | 1361.9471 | 0 | 0 | 71.6814 | 1433.6285 | 91.5695
Oldtown Creek | WV-OMS-2-N | Fallentimber Branch | Iron | 34715.716 | 2942.0434 | 0 | 0 | 154.8444 | 3096.8878 | 91.5253
Oldtown Creek | WV-OMS-2-O | UNT/Oldtown Creek RM 18.16 | Iron | 19217.4431 | 1633.437 | 0 | 0 | 85.9704 | 1719.4074 | 91.5002
Oldtown Creek | WV-OMS-2-R | UNT/Oldtown Creek RM 19.38 | Iron | 17667.6894 | 1591.7556 | 0 | 0 | 83.7766 | 1675.5322 | 90.9906
Oldtown Creek | WV-OMS-2-S | UNT/Oldtown Creek RM 20.03 | Iron | 7499.341 | 735.2684 | 0 | 0 | 38.6983 | 773.9668 | 90.1956
Mill Run | WV-OMS-4 | Mill Run | Iron | 170848.8342 | 5480.5719 | 868.5493 | 868.5493 | 334.1643 | 6683.2854 | 96.3026
Mill Run | WV-OMS-4-A | UNT/Mill Run RM 1.77 | Iron | 7090.9733 | 631.3664 |  |  | 33.2298 | 664.5963 | 91.0962
Mill Run | WV-OMS-4-B | UNT/Mill Run RM 1.81 | Iron | 9644.7942 | 861.0144 | 233.028 | 233.028 | 57.5812 | 1151.6236 | 88.9243
Mill Run | WV-OMS-4-C | UNT/Mill Run RM 2.22 | Iron | 2514.8587 | 520.4944 |  |  | 27.3944 | 547.8888 | 79.3032
Mill Run | WV-OMS-4-D | UNT/Mill Run RM 3.13 | Iron | 1841.3237 | 224.6406 | 74.922 | 74.922 | 15.7665 | 315.3291 | 84.3672
Tenmile Creek | WV-OMS-6 | Tenmile Creek | Iron | 812572.3406 | 14261.947 | 2389.6225 | 2389.6225 | 876.3984 | 17527.9679 | 97.9568
Tenmile Creek | WV-OMS-6-A | UNT/Tenmile Creek RM 2.68 | Iron | 4311.4431 | 440.3144 | 0 | 0 | 23.1744 | 463.4889 | 89.7873
Tenmile Creek | WV-OMS-6-C | UNT/Tenmile Creek RM 4.13 | Iron | 1557.9175 | 199.0815 | 60.2004 | 60.2004 | 13.6464 | 272.9283 | 83.9763
Tenmile Creek | WV-OMS-6-D | UNT/Tenmile Creek RM 5.33 | Iron | 7200.0946 | 716.8722 | 254.5713 | 254.5713 | 51.1286 | 1022.5722 | 86.9687
Tenmile Creek | WV-OMS-6-I | UNT/Tenmile Creek RM 8.02 | Iron | 8224.5594 | 1062.1489 | 273.2735 | 273.2735 | 70.2854 | 1405.7077 | 84.2851
Sliding Hill Creek | WV-OMS-11 | Sliding Hill Creek | Iron | 339414.5274 | 9120.5772 | 2155.7559 | 2109.955 | 591.0806 | 11821.6129 | 96.7121
Sliding Hill Creek | WV-OMS-11-A | UNT/Sliding Hill Creek RM 1.25 | Iron | 167406.6288 | 5748.6104 | 1420.8402 | 1375.0392 | 374.9289 | 7498.5786 | 95.7805
Sliding Hill Creek | WV-OMS-11-A-1 | UNT/UNT RM 1.12/Sliding Hill Creek RM 1.35 | Iron | 18518.823 | 1707.1468 | 529.6543 | 483.8534 | 115.3158 | 2306.316 | 88.4978
Sliding Hill Creek | WV-OMS-11-A-5 | UNT/UNT RM 3.75/Sliding Hill Creek RM 1.35 | Iron | 793.1841 | 111.085 | 40.4047 | 40.4047 | 7.9731 | 159.4628 | 81.8268
Broad Run | WV-OMS-12 | Broad Run | Iron | 224027.7901 | 7363.7611 | 1531.8386 | 1531.8386 | 468.1895 | 9363.7892 | 96.0562
Broad Run | WV-OMS-12-A | Seaman Run | Iron | 7637.5417 | 814.0479 | 217.6323 | 217.6323 | 54.299 | 1085.9791 | 86.8662
Broad Run | WV-OMS-12-G | UNT/Broad Run RM 5.39 | Iron | 10586.5556 | 1126.9461 | 241.3165 | 241.3165 | 72.0138 | 1440.2764 | 87.3635
Broad Run | WV-OMS-12-H | UNT/Sliding Hill Creek RM 1.2 | Iron | 3724.0054 | 442.5238 | 0 | 0 | 23.2907 | 465.8146 | 88.117
Little Broad Run | WV-OMS-13 | Little Broad Run | Iron | 37985.7823 | 1022.3701 | 1923.0929 | 1923.0929 | 155.0244 | 3100.4874 | 92.6195
West Creek | WV-OMS-14 | West Creek | Iron | 237771.4185 | 7360.0488 | 1593.3688 | 1593.3688 | 471.2325 | 9424.6502 | 96.2595
West Creek | WV-OMS-14-A | UNT/West Creek RM 1.59 | Iron | 2608.2132 | 282.7668 | 82.2511 | 82.2511 | 19.2115 | 384.2293 | 86.4329
West Creek | WV-OMS-14-B | UNT/West Creek RM 1.69 | Iron | 7548.8753 | 913.1953 | 274.6768 | 274.6768 | 62.5196 | 1250.3917 | 84.8167
West Creek | WV-OMS-14-E | UNT/West Creek RM 3.08 | Iron | 4471.8125 | 492.3625 | 209.6901 | 209.6901 | 36.9501 | 739.0028 | 85.0037
Little Mill Creek | WV-OMS-23 | Little Mill Creek | Iron | 441670.6116 | 14801.5133 | 1594.8306 | 1594.8306 | 862.9655 | 17259.3093 | 96.301
Little Mill Creek | WV-OMS-23-K | UNT/Little Mill Creek RM 5.93 | Iron | 6879.1065 | 768.6585 | 0 | 0 | 40.4557 | 809.1142 | 88.8262
Little Mill Creek | WV-OMS-23-L | Right Fork/Little Mill Creek | Iron | 31407.7981 | 3095.9069 | 0 | 0 | 162.9425 | 3258.8493 | 90.1429
Mill Creek | WV-OMS-24 | Mill Creek | Iron | 7349161.4857 | 346534.4203 | 47528.5276 | 47528.5276 | 20740.1552 | 414803.1031 | 94.6724
Mill Creek | WV-OMS-24-A | Lick Run (OMS-24-A) | Iron | 99847.7055 | 4127.6966 | 1118.8898 | 1118.8898 | 276.1361 | 5522.7225 | 94.8036
Mill Creek | WV-OMS-24-A-10 | UNT/Lick Run RM 4.74 | Iron | 8221.1639 | 992.7422 | 280.1144 | 280.1144 | 66.9925 | 1339.849 | 85.0275
Mill Creek | WV-OMS-24-D | UNT/Mill Creek RM 2.36 | Iron | 1871.5047 | 261.5117 | 69.9643 | 69.9643 | 17.4461 | 348.9222 | 82.9265
Mill Creek | WV-OMS-24-K | Falls Run | Iron | 14494.8169 | 1329.8764 | 374.4501 | 374.4501 | 89.7014 | 1794.0279 | 88.5379
Mill Creek | WV-OMS-24-P | Bar Run | Iron | 45027.9549 | 1705.4177 | 264.8604 | 264.8604 | 103.6988 | 2073.9769 | 95.6499
Mill Creek | WV-OMS-24-P-4 | UNT/Bar Run RM 0.78 | Iron | 2666.4854 | 280.3282 | 93.951 | 93.951 | 19.6989 | 393.9781 | 86.4413
Mill Creek | WV-OMS-24-U | Cow Run | Iron | 391346.3507 | 12755.5377 | 2954.0112 | 2954.0112 | 826.8184 | 16536.3672 | 96.0158
Mill Creek | WV-OMS-24-U-5 | UNT/Cow Run RM 1.17 | Iron | 8801.2665 | 884.7622 | 266.276 | 266.276 | 60.581 | 1211.6192 | 87.306
Mill Creek | WV-OMS-24-U-7 | Right Fork/Cow Run | Iron | 114130.5426 | 4262.8756 | 1173.0207 | 1173.0207 | 286.0998 | 5721.9962 | 95.2856
Mill Creek | WV-OMS-24-U-7-C | Grass Run (OMS-24-U-7-C) | Iron | 9045.6883 | 893.6055 | 234.9323 | 234.9323 | 59.3967 | 1187.9345 | 87.8398
Mill Creek | WV-OMS-24-U-8 | Left Fork/Cow Run | Iron | 235309.3081 | 5212.2938 | 1258.6713 | 1258.6713 | 340.5771 | 6811.5421 | 97.2646
Mill Creek | WV-OMS-24-U-8-E | UNT/Left Fork RM 2.51/Cow Run | Iron | 15115.4492 | 1413.9011 | 389.5331 | 389.5331 | 94.9176 | 1898.3517 | 88.3687
Mill Creek | WV-OMS-24-AF | Parchment Creek | Iron | 639637.6905 | 43553.0804 | 7147.1114 | 7147.1114 | 2668.4311 | 53368.623 | 92.1612
Mill Creek | WV-OMS-24-AF-6 | Johns Run | Iron | 35498.7815 | 3294.4391 | 971.0698 | 971.0698 | 224.5005 | 4490.0094 | 88.304
Mill Creek | WV-OMS-24-AF-9 | Bull Run | Iron | 8211.1493 | 956.8934 | 310.9587 | 310.9587 | 66.7291 | 1334.5811 | 85.1228
Mill Creek | WV-OMS-24-AF-11 | Grass Run | Iron | 27714.9624 | 1475.6665 | 418.3101 | 418.3101 | 99.683 | 1993.6595 | 93.2678
Mill Creek | WV-OMS-24-AF-17 | Cox Fork | Iron | 92066.5222 | 3847.2036 | 1077.4426 | 1077.4426 | 259.1919 | 5183.8381 | 94.7129
Mill Creek | WV-OMS-24-AF-17-A | UNT/Cox Fork RM 0.86 | Iron | 6510.8872 | 820.4593 | 255.6344 | 255.6344 | 56.6365 | 1132.7302 | 84.0968
Mill Creek | WV-OMS-24-AF-24 | Kessel Run (OMS-24-AF-24) | Iron | 11890.7201 | 1164.9184 | 417.9573 | 417.9573 | 83.3092 | 1666.1849 | 87.1402
Mill Creek | WV-OMS-24-AF-27 | Wolfe Creek | Iron | 38344.9145 | 2621.1067 | 707.9887 | 707.9887 | 175.2156 | 3504.311 | 91.4754
Mill Creek | WV-OMS-24-AN | Sycamore Creek | Iron | 362082.5374 | 12959.0413 | 3199.1891 | 3199.1891 | 850.4332 | 17008.6636 | 95.5765
Mill Creek | WV-OMS-24-AN-1 | Left Fork/Sycamore Creek | Iron | 172196.3664 | 6531.0374 | 1702.1397 | 1702.1397 | 433.3251 | 8666.5023 | 95.2655
Mill Creek | WV-OMS-24-AN-1-E | UNT/Left Fork RM 1.54/Sycamore Creek | Iron | 8261.454 | 784.8507 | 257.88 | 257.88 | 54.8806 | 1097.6112 | 87.7604
Mill Creek | WV-OMS-24-AN-1-H | UNT/Left Fork RM 2.53/Sycamore Creek | Iron | 14788.0329 | 1330.0652 | 367.4614 | 367.4614 | 89.3435 | 1786.8701 | 88.7993
Mill Creek | WV-OMS-24-AN-12 | UNT/Sycamore Creek RM 4.14 | Iron | 6010.1998 | 604.8878 | 193.7744 | 193.7744 | 42.0349 | 840.697 | 87.1266
Mill Creek | WV-OMS-24-BA | Tug Fork | Iron | 810053.0194 | 66127.1428 | 11230.4788 | 11230.4788 | 4071.4538 | 81429.0754 | 90.5809
Mill Creek | WV-OMS-24-BA-9 | Buffalolick Run | Iron | 11737.934 | 1245.0445 | 407.7756 | 407.7756 | 86.9905 | 1739.8107 | 86.3917
Mill Creek | WV-OMS-24-BA-13 | Bear Fork | Iron | 5803.5261 | 758.3946 | 0 | 0 | 39.9155 | 798.3101 | 86.9322
Mill Creek | WV-OMS-24-BA-20 | Grasslick Creek | Iron | 338631.909 | 21427.942 | 5069.1864 | 5069.1864 | 1394.5857 | 27891.7141 | 92.2906
Mill Creek | WV-OMS-24-BA-20-H | Grasslick Run | Iron | 42791.2858 | 3641.0502 | 866.6044 | 866.6044 | 237.245 | 4744.8995 | 89.6751
Mill Creek | WV-OMS-24-BA-21 | Bear Fork | Iron | 179595.1852 | 17330.0282 | 2117.5679 | 2117.5679 | 1023.5577 | 20471.1538 | 89.2976
Mill Creek | WV-OMS-24-BA-21-B | Laurel Run | Iron | 42514.63 | 4214.6402 | 0 | 0 | 221.8232 | 4436.4633 | 90.0866
Mill Creek | WV-OMS-24-BA-21-D | Laurel Fork | Iron | 42013.8896 | 4044.194 | 0 | 0 | 212.8523 | 4257.0463 | 90.3742
Mill Creek | WV-OMS-24-BF | Straight Run | Iron | 8055.3072 | 837.7313 | 264.234 | 264.234 | 57.9982 | 1159.9634 | 86.7545
Mill Creek | WV-OMS-24-BH | Elk Fork | Iron | 261686.6754 | 22485.2834 | 5968.8605 | 5968.8605 | 1497.5865 | 29951.7304 | 89.3691
Mill Creek | WV-OMS-24-BI | Little Mill Creek | Iron | 850516.3955 | 46025.9617 | 9194.1829 | 9194.1829 | 2906.3234 | 58126.468 | 93.5769
Mill Creek | WV-OMS-24-BI-1 | Stationcamp Run | Iron | 26347.2582 | 2355.39 | 674.7893 | 674.7893 | 159.4831 | 3189.6624 | 88.7863
Mill Creek | WV-OMS-24-BI-3 | Joes Run | Iron | 71849.4593 | 3652.0711 | 1185.0979 | 1185.0979 | 254.5878 | 5091.7569 | 93.3769
Mill Creek | WV-OMS-24-BI-3-D | Left Fork/Joes Run | Iron | 9451.2231 | 988.1967 | 333.184 | 333.184 | 69.5464 | 1390.927 | 86.495
Mill Creek | WV-OMS-24-BI-3-C | Right Fork/Joes Run | Iron | 11996.5207 | 1278.1927 | 428.4003 | 428.4003 | 89.8207 | 1796.4137 | 86.2648
Mill Creek | WV-OMS-24-BI-9 | Frozencamp Creek | Iron | 186362.236 | 8462.132 | 2799.85 | 2799.85 | 592.7359 | 11854.7179 | 94.0464
Mill Creek | WV-OMS-24-BI-10 | Big Run | Iron | 122805.6858 | 6887.5254 | 440.6485 | 440.6485 | 385.6934 | 7713.8673 | 94.054
Mill Creek | WV-OMS-24-BI-10-D | Left Fork/Big Run | Iron | 33742.355 | 3391.7557 | 0 | 0 | 178.5135 | 3570.2692 | 89.9481
Mill Creek | WV-OMS-24-BI-10-C | Right Fork/Big Run | Iron | 17225.1089 | 1874.0881 | 0 | 0 | 98.6362 | 1972.7243 | 89.12
Mill Creek | WV-OMS-24-BI-12 | Little Creek | Iron | 76367.863 | 4498.3823 | 1411.8801 | 1411.8801 | 311.0664 | 6221.3289 | 92.4013
Mill Creek | WV-OMS-24-BI-17 | Buffalo Creek | Iron | 69453.224 | 4080.1085 | 710.5249 | 710.5249 | 252.1386 | 5042.7721 | 93.1722
Mill Creek | WV-OMS-24-BI-17-E | UNT/Buffalo Creek RM 1.53 | Iron | 6825.2975 | 669.2818 | 259.6703 | 259.6703 | 48.8922 | 977.8442 | 86.8884
Spring Creek | WV-OMS-25 | Spring Creek | Iron | 11503.4929 | 1136.1573 | 620.6526 | 620.6526 | 92.4637 | 1849.2736 | 85.5098
Spring Creek | WV-OMS-25-B | UNT/Spring Creek RM 2.21 | Iron | 2265.1597 | 213.9305 | 141.3777 | 141.3777 | 18.7004 | 374.0087 | 85.2357
Cedar Run | WV-OMS-28 | Cedar Run | Iron | 61261.9016 | 2301.7315 | 1211.9271 | 1211.9271 | 184.9294 | 3698.588 | 94.3758
Cedar Run | WV-OMS-28-D | Stedman Run | Iron | 810.7551 | 270.9277 | 179.6401 | 179.6401 | 23.7141 | 474.282 | 54.5063
Cedar Run | WV-OMS-28-F | UNT/Cedar Run RM 2.11 | Iron | 2126.7835 | 224.136 | 116.5622 | 116.5622 | 17.9315 | 358.6297 | 84.8129
Sandy Creek | WV-OMS-30 | Sandy Creek | Iron | 3323307.274 | 179013.5474 | 25770.1933 | 25770.1933 | 10778.0916 | 215561.8324 | 93.8854
Sandy Creek | WV-OMS-30-K | Crooked Fork | Iron | 228918.0608 | 6954.8958 | 1765.9615 | 1765.9615 | 458.9925 | 9179.8498 | 96.2196
Sandy Creek | WV-OMS-30-K-1 | Cockle Run | Iron | 4277.2768 | 426.9354 | 119.8072 | 119.8072 | 28.7759 | 575.5185 | 87.5658
Sandy Creek | WV-OMS-30-M | Cherrycamp Run | Iron | 9276.9676 | 901.3849 | 243.9833 | 243.9833 | 60.2825 | 1205.6508 | 87.97
Sandy Creek | WV-OMS-30-O | Trace Fork | Iron | 126716.1149 | 5218.7128 | 1563.9503 | 1563.9503 | 356.9823 | 7139.6454 | 94.7126
Sandy Creek | WV-OMS-30-P | Beatty Run | Iron | 37112.9418 | 2011.8132 | 627.0519 | 627.0519 | 138.8876 | 2777.7527 | 93.0078
Sandy Creek | WV-OMS-30-S | Right Fork/Sandy Creek | Iron | 494334.4551 | 27194.5794 | 4191.9607 | 4191.9607 | 1651.9232 | 33038.4633 | 93.7041
Sandy Creek | WV-OMS-30-S-11 | Biglick Run | Iron | 33022.2336 | 1985.9355 | 129.2332 | 129.2332 | 111.3247 | 2226.4934 | 93.6197
Sandy Creek | WV-OMS-30-S-22 | Fallentimber Run | Iron | 21973.6495 | 2249.2748 | 748.2219 | 748.2219 | 157.763 | 3155.2597 | 86.8079
Sandy Creek | WV-OMS-30-S-23 | Rush Run | Iron | 16127.2905 | 1581.3272 | 613.8564 | 613.8564 | 115.536 | 2310.7196 | 86.8875
Sandy Creek | WV-OMS-30-S-24 | Cabin Run | Iron | 11644.9065 | 1133.1306 | 0 | 0 | 59.6385 | 1192.769 | 90.2693
Sandy Creek | WV-OMS-30-S-26 | Brushy Fork (OMS-30-S-26) | Iron | 17290.0527 | 1265.9255 | 0 | 0 | 66.6277 | 1332.5531 | 92.6783
Sandy Creek | WV-OMS-30-R | Left Fork/Sandy Creek | Iron | 1188259.3345 | 67071.3911 | 13799.9563 | 13799.9563 | 4256.3867 | 85127.734 | 93.2723
Sandy Creek | WV-OMS-30-R-1 | Copper Fork | Iron | 88012.7378 | 4814.1129 | 771.2237 | 771.2237 | 293.9651 | 5879.3017 | 93.7091
Sandy Creek | WV-OMS-30-R-6 | Sarvis Fork | Iron | 20981.6253 | 1911.3645 | 602.6048 | 602.6048 | 132.3142 | 2646.2835 | 88.3527
Sandy Creek | WV-OMS-30-R-8 | Turkey Fork | Iron | 227205.1716 | 8119.3815 | 2440.1362 | 2440.1362 | 555.7641 | 11115.2819 | 95.4018
Sandy Creek | WV-OMS-30-R-11 | Drift Run | Iron | 12877.8538 | 1322.5699 | 409.7353 | 409.7353 | 91.174 | 1823.4791 | 86.963
Sandy Creek | WV-OMS-30-R-15 | Nesselroad Run | Iron | 259258.3477 | 12323.1956 | 2986.4039 | 2986.4039 | 805.7684 | 16115.3679 | 94.1621
Sandy Creek | WV-OMS-30-R-15-F | Redbush Run | Iron | 12180.2083 | 1277.264 | 425.6425 | 425.6425 | 89.6267 | 1792.5332 | 86.4911
Sandy Creek | WV-OMS-30-R-15-L | Maulecamp Run | Iron | 16113.484 | 1809.5027 | 0 | 0 | 95.237 | 1904.7397 | 88.7703
Sandy Creek | WV-OMS-30-R-18 | McGraw Run | Iron | 13371.4014 | 1132.7072 | 397.6498 | 397.6498 | 80.5451 | 1610.9021 | 88.8855
Sandy Creek | WV-OMS-30-R-29 | Lockhart Fork | Iron | 37232.2894 | 3034.0968 | 1043.7584 | 1043.7584 | 214.624 | 4292.4791 | 89.3462
Little Sandy Creek | WV-OMS-32 | Little Sandy Creek | Iron | 207578.7926 | 12942.1879 | 7026.0678 | 7026.0678 | 1050.9608 | 21019.2165 | 90.6953
Little Sandy Creek | WV-OMS-32-E | Roadfork Run | Iron | 35155.0623 | 2313.2427 | 1303.2123 | 1303.2123 | 190.3397 | 3806.7947 | 90.0806
Little Sandy Creek | WV-OMS-32-I | Claylick Run (OMS-32-I) | Iron | 18711.0947 | 1820.1125 | 1110.678 | 1110.678 | 154.2521 | 3085.0426 | 85.2143
Washington Run | WV-OMS-35 | Washington Run | Iron | 89182.7462 | 3105.7835 | 906.3643 | 906.3643 | 211.1657 | 4223.3135 | 95.5465
Pond Creek | WV-OMS-44 | Pond Creek | Iron | 954142.5549 | 43708.5311 | 7115.0734 | 7115.0734 | 2674.9266 | 53498.5311 | 94.7128
Pond Creek | WV-OMS-44-E | Long Run (OMS-44-E) | Iron | 9624.3464 | 870.1818 | 267.864 | 267.864 | 59.8972 | 1197.943 | 88.4955
Pond Creek | WV-OMS-44-F | Little Pond Creek | Iron | 246964.1273 | 9492.0582 | 1957.9877 | 1957.9877 | 602.634 | 12052.6798 | 95.4001
Pond Creek | WV-OMS-44-F-2 | Jesse Run | Iron | 74493.9798 | 2420.5267 | 59.3021 | 59.3021 | 130.5173 | 2610.3461 | 96.6737
Pond Creek | WV-OMS-44-F-2-A | UNT/Jesse Run RM 0.44 | Iron | 3360.0918 | 342.4897 | 0 | 0 | 18.0258 | 360.5155 | 89.8071
Pond Creek | WV-OMS-44-F-2-B | Left Fork/Jesse Run | Iron | 11055.6384 | 930.1063 | 0 | 0 | 48.953 | 979.0593 | 91.587
Pond Creek | WV-OMS-44-F-2-C | Right Fork/Jesse Run | Iron | 7107.0782 | 699.4466 | 0 | 0 | 36.813 | 736.2596 | 90.1585
Pond Creek | WV-OMS-44-F-5 | Lamps Run | Iron | 14102.1622 | 1216.0283 | 367.6024 | 367.6024 | 83.349 | 1666.9797 | 89.0556
Pond Creek | WV-OMS-44-X | Jerrys Run | Iron | 36435.4028 | 3097.2873 | 0 | 0 | 163.0151 | 3260.3024 | 91.4992
Pond Creek | WV-OMS-44-AI | Joshus Fork | Iron | 10874.6942 | 933.6842 | 331.1719 | 331.1719 | 66.5714 | 1331.4275 | 88.7126
Lee Creek | WV-OMS-46-A | South Fork/Lee Creek | Iron | 340844.083 | 20788.3083 | 3166.0957 | 3166.0957 | 1260.7581 | 25215.1621 | 93.0367
Lee Creek | WV-OMS-46-A-1 | Middle Fork/South Fork/Lee Creek | Iron | 93911.9714 | 4083.5473 | 633.2884 | 633.2884 | 248.2545 | 4965.0902 | 95.011
Lee Creek | WV-OMS-46-A-13 | Willow Run | Iron | 32490.4318 | 2600.1035 |  |  | 136.8476 | 2736.951 | 91.9973
Lee Creek | WV-OMS-46-B | North Fork/Lee Creek | Iron | 427249.1502 | 31819.4008 | 5602.4252 | 5602.4252 | 1969.5698 | 39391.3957 | 91.3546
Lee Creek | WV-OMS-46-B-6 | UNT/North Fork RM 2.61/Lee Creek | Iron | 7002.0284 | 670.1474 | 169.6722 | 169.6722 | 44.201 | 884.0206 | 88.2898
Lee Creek | WV-OMS-46-B-24 | Woodyards Run | Iron | 47626.0813 | 2701.0567 | 645.9949 | 645.9949 | 176.1606 | 3523.2123 | 93.0663
Lee Creek | WV-OMS-46-B-24-G | UNT/Woodyards Run RM 2.03 | Iron | 14149.9207 | 1285.8864 | 327.2399 | 327.2399 | 84.9014 | 1698.0277 | 88.8574
Lee Creek | WV-OMS-46-B-25 | UNT/North Fork RM 10.17/Lee Creek | Iron | 1495.922 | 136.1236 | 33.9755 | 33.9755 | 8.9526 | 179.0517 | 88.8817
Lee Creek | WV-OMS-46-B-30 | Long Run (OMS-46-B-30) | Iron | 9343.4587 | 775.672 | 197.9373 | 197.9373 | 51.2426 | 1024.852 | 89.7959
Lee Creek | WV-OMS-46-B-31 | Gunners Run | Iron | 2305.7765 | 339.5247 | 103.7869 | 103.7869 | 23.3322 | 466.6437 | 81.602
Sandy Creek | WV-OMS-57 | Sandy Creek | Iron | 450168.3169 | 9905.7418 | 4353.3051 | 2731.8825 | 665.1381 | 13302.7624 | 97.2196
Sandy Creek | WV-OMS-57-D | Vaughts Run | Iron | 20886.5305 | 1448.6604 | 879.3537 | 803.6941 | 118.545 | 2370.8995 | 89.6519
Sandy Creek | WV-OMS-57-K | UNT/Sandy Creek RM 3.91 | Iron | 5466.2112 | 642.8997 | 186.791 | 151.5953 | 41.8155 | 836.3106 | 85.9456
Sandy Creek | WV-OMS-57-L | UNT/Sandy Creek RM 4.06 | Iron | 11836.0354 | 1113.3763 | 335.7557 | 287.9309 | 73.753 | 1475.0603 | 88.4873
Sandy Creek | WV-OMS-57-M | UNT/Sandy Creek RM 4.41 | Iron | 5895.525 | 397.9853 | 104.8866 | 100.4826 | 26.2352 | 524.703 | 91.6928
Sandy Creek | WV-OMS-57-O | UNT/Sandy Creek RM 4.97 | Iron | 14171.5287 | 972.7878 | 140.8002 | 140.8002 | 58.6099 | 1172.1979 | 92.2194
Pond Run | WV-OMS-65 | Pond Run | Iron | 122161.2566 | 3181.8368 | 159803.2459 | 5802.698 | 472.8703 | 9457.4051 | 96.8136
Pond Run | WV-OMS-65-A | Little Pond Run | Iron | 18657.3844 | 980.1056 | 14467.7051 | 1544.9571 | 132.898 | 2657.9608 | 92.3772
Briscoe Run | WV-OMS-66 | Briscoe Run | Iron | 25304.5506 | 1524.0777 | 3563.3892 | 927.7681 | 129.0445 | 2580.8904 | 91.5067
Big Run | WV-OMS-69 | Big Run | Iron | 262200.5004 | 20423.6578 | 18641.8738 | 10669.4497 | 1636.4793 | 32729.5869 | 88.9286
Big Run | WV-OMS-69-A | UNT/Big Run RM 0.20 | Iron | 11899.8551 | 953.8371 | 356.7235 | 267.9749 | 64.3059 | 1286.1179 | 90.0314
Big Run | WV-OMS-69-B | Williams Creek | Iron | 24972.6339 | 1578.588 | 7234.141 | 1301.7886 | 151.5988 | 3031.9754 | 91.0566
Big Run | WV-OMS-69-F | Plum Run | Iron | 24522.3076 | 1574.4699 | 1813.1889 | 1813.1889 | 178.2978 | 3565.9566 | 87.1365
Big Run | WV-OMS-69-J | Hogland Run | Iron | 23630.9608 | 1456.2055 | 1470.0162 | 1470.0162 | 154.0117 | 3080.2333 | 88.3422

## LAs
Middle Ohio South River Watershed Metals Load Allocations
Subwatersheds highlighted in blue have additional loads allocated to MS4 entities. See the MS4 WLAs Summary and MS4 WLAs Detailed table for further information.
[5 empty] | ABANDONED MINES |  |  |  | HARVESTED FOREST |  |  |  | OIL AND GAS |  |  |  | BARREN LAND |  |  |  | URBAN RESIDENTIAL |  |  |  | UNPAVED ROAD |  |  |  | AGRICULTURE |  |  |  | OTHER NPS
Watershed | Stream Code | Stream Name | Metal | SWS | Baseline Load (lbs/yr) | Allocated Load (lbs/yr) | % Reduction | Area (acres) | Baseline Load (lbs/yr) | Allocated Load (lbs/yr) | % Reduction | Area (acres) | Baseline Load (lbs/yr) | Allocated Load (lbs/yr) | % Reduction | Area (acres) | Baseline Load (lbs/yr) | Allocated Load (lbs/yr) | % Reduction | Area (acres) | Baseline Load (lbs/yr) | Allocated Load (lbs/yr) | % Reduction | Area (acres) | Baseline Load (lbs/yr) | Allocated Load (lbs/yr) | % Reduction | Area (acres) | Baseline Load (lbs/yr) | Allocated Load (lbs/yr) | % Reduction | Area (acres) | Baseline Load (lbs/yr) | Allocated Load (lbs/yr) | % Reduction | Area (acres)
Middle Ohio South | OMS-1 | Crooked Creek | Iron | 1101 | 0 | 0 | 0 | 0 | 0 | 0 | 0 | 0 | 0 | 0 | 0 | 0 | 0 | 0 | 0 | 0 | 325.0815 | 122.8168 | 62.2197 | 86.5911 | 712.251 | 21.2888 | 97.011 | 7.5585 | 0 | 0 | 0 | 0 | 175.0695 | 175.0695 | 0 | 203.1068
Middle Ohio South | OMS-1-A | UNT/Crooked Creek RM 1.53 | Iron | 1102 | 0 | 0 | 0 | 0 | 185.194 | 17.2268 | 90.698 | 10.15 | 0 | 0 | 0 | 0 | 0 | 0 | 0 | 0 | 60.8234 | 25.1877 | 58.5888 | 21.2332 | 1063.3075 | 31.7817 | 97.0111 | 11.2862 | 788.0085 | 275.1277 | 65.0857 | 122.7748 | 509.7389 | 509.7389 | 0 | 581.2316
Middle Ohio South | OMS-1 | Crooked Creek | Iron | 1103 | 0 | 0 | 0 | 0 | 0 | 0 | 0 | 0 | 0 | 0 | 0 | 0 | 0 | 0 | 0 | 0 | 197.9321 | 74.0451 | 62.5906 | 55.2084 | 366.6763 | 10.9598 | 97.011 | 3.8911 | 0 | 0 | 0 | 0 | 34.05 | 34.05 | 0 | 35.3712
Middle Ohio South | OMS-1-B | UNT/Crooked Creek RM 2.03 | Iron | 1104 | 0 | 0 | 0 | 0 | 0 | 0 | 0 | 0 | 65.9463 | 3.2735 | 95.0361 | 1.38 | 0 | 0 | 0 | 0 | 548.1853 | 205.8045 | 62.4571 | 145.1328 | 1161.5434 | 34.7179 | 97.0111 | 12.3288 | 23.2488 | 9.003 | 61.2756 | 3.5583 | 506.1993 | 506.1993 | 0 | 516.636
Middle Ohio South | OMS-1 | Crooked Creek | Iron | 1105 | 0 | 0 | 0 | 0 | 0 | 0 | 0 | 0 | 0 | 0 | 0 | 0 | 0 | 0 | 0 | 0 | 157.4533 | 58.2932 | 62.9775 | 39.6519 | 459.5032 | 13.7343 | 97.0111 | 4.8769 | 514.863 | 174.1869 | 66.1683 | 80.6222 | 494.6151 | 494.6151 | 0 | 572.6623
Middle Ohio South | OMS-1-C | UNT/Crooked Creek RM 4.34 | Iron | 1106 | 0 | 0 | 0 | 0 | 0 | 0 | 0 | 0 | 0 | 0 | 0 | 0 | 83.7699 | 2.5037 | 97.0112 | 0.88958 | 393.0948 | 144.8747 | 63.1451 | 94.7789 | 931.4248 | 27.8398 | 97.0111 | 9.8871 | 1053.4579 | 365.2886 | 65.3248 | 164.2824 | 666.625 | 666.625 | 0 | 752.6618
Middle Ohio South | OMS-1 | Crooked Creek | Iron | 1107 | 0 | 0 | 0 | 0 | 0 | 0 | 0 | 0 | 0 | 0 | 0 | 0 | 0 | 0 | 0 | 0 | 0.78392 | 0.28002 | 64.2788 | 0.18755 | 3.2831 | 0.09813 | 97.0111 | 0.034846 | 366.4434 | 123.9738 | 66.1684 | 57.3821 | 167.7616 | 167.7616 | 0 | 173.5744
Middle Ohio South | OMS-1 | Crooked Creek | Iron | 1108 | 0 | 0 | 0 | 0 | 26.9842 | 6.5482 | 75.7333 | 3 | 65.9396 | 3.2732 | 95.0361 | 1.38 | 0 | 0 | 0 | 0 | 68.1464 | 26.3682 | 61.3065 | 19.5393 | 601.2393 | 17.9707 | 97.0111 | 6.3822 | 962.8516 | 330.2284 | 65.7031 | 150.4095 | 695.482 | 695.482 | 0 | 789.3643
Middle Ohio South | OMS-1-F | UNT/Crooked Creek RM 6.52 | Iron | 1109 | 0 | 0 | 0 | 0 | 741.3832 | 68.9639 | 90.6979 | 40.6 | 0 | 0 | 0 | 0 | 0 | 0 | 0 | 0 | 10.529 | 4.6475 | 55.8595 | 3.8307 | 152.9796 | 4.5725 | 97.0111 | 1.6229 | 283.1614 | 95.7969 | 66.1688 | 44.2831 | 276.0632 | 276.0632 | 0 | 319.6787
Middle Ohio South | OMS-1 | Crooked Creek | Iron | 1110 | 0 | 0 | 0 | 0 | 0 | 0 | 0 | 0 | 0 | 0 | 0 | 0 | 0 | 0 | 0 | 0 | 102.1447 | 42.9836 | 57.9189 | 32.4788 | 837.5484 | 25.0339 | 97.0111 | 8.8905 | 918.2162 | 323.5887 | 64.759 | 142.8169 | 389.6262 | 389.6262 | 0 | 424.3994
Middle Ohio South | OMS-1 | Crooked Creek | Iron | 1111 | 0 | 0 | 0 | 0 | 0 | 0 | 0 | 0 | 0 | 0 | 0 | 0 | 0 | 0 | 0 | 0 | 7.5903 | 4.0134 | 47.1245 | 4.3566 | 341.2964 | 10.2011 | 97.0111 | 3.6208 | 332.8786 | 112.6168 | 66.1688 | 52.058 | 356.817 | 356.817 | 0 | 416.7427
Middle Ohio South | OMS-1-G | UNT/Crooked Creek RM 8.05 | Iron | 1112 | 0 | 0 | 0 | 0 | 0 | 0 | 0 | 0 | 0 | 0 | 0 | 0 | 0 | 0 | 0 | 0 | 100.4523 | 39.5302 | 60.6478 | 27.5674 | 416.2673 | 12.442 | 97.0111 | 4.419 | 250.6584 | 90.2746 | 63.985 | 38.8522 | 408.606 | 408.606 | 0 | 436.4206
Middle Ohio South | OMS-2 | Oldtown Creek | Iron | 1201 | 0 | 0 | 0 | 0 | 0 | 0 | 0 | 0 | 395.4901 | 19.6321 | 95.036 | 8.28 | 0 | 0 | 0 | 0 | 193.5634 | 72.7785 | 62.4007 | 51.6149 | 733.6396 | 21.9282 | 97.011 | 7.7901 | 1298.6761 | 502.9165 | 61.2747 | 199.0426 | 85.0288 | 85.0288 | 0 | 87.848
Middle Ohio South | OMS-2-A | UNT/Oldtown Creek RM 2.00 | Iron | 1202 | 0 | 0 | 0 | 0 | 0 | 0 | 0 | 0 | 131.8904 | 6.547 | 95.0361 | 2.76 | 242.7347 | 7.2548 | 97.0112 | 2.5775 | 90.6187 | 35.0584 | 61.3122 | 23.8276 | 315.4842 | 9.4297 | 97.0111 | 3.3486 | 281.8928 | 109.1613 | 61.2756 | 43.1444 | 416.8364 | 416.8364 | 0 | 435.5899
Middle Ohio South | OMS-2 | Oldtown Creek | Iron | 1203 | 0 | 0 | 0 | 0 | 0 | 0 | 0 | 0 | 395.7588 | 19.6453 | 95.036 | 8.28 | 0 | 0 | 0 | 0 | 194.0142 | 73.7723 | 61.9758 | 50.3461 | 777.9361 | 23.2522 | 97.011 | 8.2554 | 1393.5842 | 522.3048 | 62.5208 | 214.5345 | 352.2141 | 352.2141 | 0 | 413.5918
Middle Ohio South | OMS-2 | Oldtown Creek | Iron | 1204 | 0 | 0 | 0 | 0 | 0 | 0 | 0 | 0 | 0 | 0 | 0 | 0 | 0 | 0 | 0 | 0 | 262.0825 | 95.9121 | 63.4038 | 63.2204 | 669.7776 | 20.0193 | 97.0111 | 7.1079 | 1220.1886 | 469.8815 | 61.4911 | 186.9888 | 736.2824 | 736.2824 | 0 | 922.4569
Middle Ohio South | OMS-2-D | Turkey Run | Iron | 1205 | 0 | 0 | 0 | 0 | 0 | 0 | 0 | 0 | 0 | 0 | 0 | 0 | 0 | 0 | 0 | 0 | 4.9196 | 2.1159 | 56.9908 | 1.4703 | 72.0174 | 2.1526 | 97.0111 | 0.58731 | 0 | 0 | 0 | 0 | 132.96 | 132.96 | 0 | 112.8928
Middle Ohio South | OMS-2-D | Turkey Run | Iron | 1206 | 0 | 0 | 0 | 0 | 0 | 0 | 0 | 0 | 0 | 0 | 0 | 0 | 0 | 0 | 0 | 0 | 147.1264 | 57.2935 | 61.0583 | 35.7886 | 1437.4983 | 42.9658 | 97.0111 | 11.7244 | 2084.0937 | 725.0753 | 65.2091 | 250.3755 | 1020.9543 | 1020.9543 | 0 | 891.0785
Middle Ohio South | OMS-2-D-1 | UNT/Turkey Run RM 0.51 | Iron | 1207 | 0 | 0 | 0 | 0 | 0 | 0 | 0 | 0 | 0 | 0 | 0 | 0 | 0 | 0 | 0 | 0 | 50.5352 | 18.7282 | 62.9403 | 10.2259 | 194.9561 | 5.8271 | 97.0111 | 1.5902 | 41.6541 | 14.0901 | 66.1736 | 5.0261 | 291.9714 | 291.9714 | 0 | 276.4838
Middle Ohio South | OMS-2 | Oldtown Creek | Iron | 1208 | 0 | 0 | 0 | 0 | 0.89938 | 0.21825 | 75.7333 | 0.1 | 0 | 0 | 0 | 0 | 272.3313 | 8.1394 | 97.0112 | 2.8911 | 124.8779 | 53.3052 | 57.3141 | 41.914 | 1348.7037 | 40.3121 | 97.011 | 14.3126 | 444.4963 | 172.1279 | 61.2757 | 68.0525 | 1101.1382 | 1101.1382 | 0 | 1365.2736
Middle Ohio South | OMS-2-F | Potter Creek | Iron | 1209 | 0 | 0 | 0 | 0 | 0 | 0 | 0 | 0 | 131.873 | 6.5461 | 95.0361 | 2.76 | 0 | 0 | 0 | 0 | 3.92 | 2.8263 | 27.8993 | 3.1068 | 201.5022 | 6.0228 | 97.0111 | 2.1391 | 255.5467 | 87.5221 | 65.751 | 39.9286 | 494.6598 | 494.6598 | 0 | 603.8559
Middle Ohio South | OMS-2-F | Potter Creek | Iron | 1210 | 0 | 0 | 0 | 0 | 0 | 0 | 0 | 0 | 131.869 | 6.5459 | 95.0361 | 2.76 | 0 | 0 | 0 | 0 | 3.1777 | 3.1777 | 0 | 4.0143 | 353.4368 | 10.564 | 97.0111 | 3.752 | 81.1205 | 27.4445 | 66.1683 | 12.6987 | 657.3009 | 657.3009 | 0 | 786.4931
Middle Ohio South | OMS-2-F | Potter Creek | Iron | 1211 | 0 | 0 | 0 | 0 | 0 | 0 | 0 | 0 | 0 | 0 | 0 | 0 | 0 | 0 | 0 | 0 | 5.6546 | 2.0148 | 64.3691 | 1.3248 | 26.0651 | 0.77907 | 97.0111 | 0.27643 | 32.0362 | 12.4057 | 61.2762 | 4.8927 | 335.5349 | 335.5349 | 0 | 425.0599
Middle Ohio South | OMS-2 | Oldtown Creek | Iron | 1212 | 0 | 0 | 0 | 0 | 0 | 0 | 0 | 0 | 0 | 0 | 0 | 0 | 0 | 0 | 0 | 0 | 2.2653 | 1.2982 | 42.6934 | 1.2678 | 69.7766 | 2.0856 | 97.0111 | 0.74059 | 310.7444 | 108.8269 | 64.9786 | 48.3929 | 104.8039 | 104.8039 | 0 | 122.7417
Middle Ohio South | OMS-2-G | Robinson Run | Iron | 1213 | 0 | 0 | 0 | 0 | 702.1031 | 65.2548 | 90.7058 | 20.3 | 0 | 0 | 0 | 0 | 0 | 0 | 0 | 0 | 83.3271 | 31.9049 | 61.7113 | 15.429 | 1036.8778 | 30.9914 | 97.0111 | 5.7457 | 1250.0008 | 472.5438 | 62.1965 | 100.9446 | 1296.7269 | 1296.7269 | 0 | 855.0972
Middle Ohio South | OMS-2-G-1 | UNT/Robinson Run RM 2.42 | Iron | 1214 | 0 | 0 | 0 | 0 | 0 | 0 | 0 | 0 | 65.9825 | 3.2753 | 95.0361 | 1.38 | 0 | 0 | 0 | 0 | 31.3487 | 13.2676 | 57.6774 | 10.3397 | 345.5579 | 10.3285 | 97.0111 | 3.6659 | 628.0425 | 215.1073 | 65.7496 | 98.0312 | 241.481 | 241.481 | 0 | 281.0432
Middle Ohio South | OMS-2-G | Robinson Run | Iron | 1215 | 0 | 0 | 0 | 0 | 0 | 0 | 0 | 0 | 125.983 | 6.2535 | 95.0362 | 1.38 | 0 | 0 | 0 | 0 | 14.6695 | 5.351 | 63.5232 | 2.2003 | 71.8914 | 2.1488 | 97.0111 | 0.39826 | 100.0108 | 34.9069 | 65.0969 | 8.1841 | 8.9689 | 8.9689 | 0 | 4.4772
Middle Ohio South | OMS-2-G-2 | Wolfpen Branch | Iron | 1216 | 0 | 0 | 0 | 0 | 0 | 0 | 0 | 0 | 85.7508 | 4.2565 | 95.0362 | 1.38 | 0 | 0 | 0 | 0 | 26.6454 | 9.8412 | 63.0659 | 5.5186 | 165.1637 | 4.9366 | 97.0111 | 1.3463 | 102.3405 | 34.6173 | 66.1744 | 12.3384 | 534.0125 | 534.0125 | 0 | 532.6848
Middle Ohio South | OMS-2-G | Robinson Run | Iron | 1217 | 0 | 0 | 0 | 0 | 0 | 0 | 0 | 0 | 0 | 0 | 0 | 0 | 0 | 0 | 0 | 0 | 1.3211 | 1.3211 | 0 | 1.6371 | 165.9739 | 4.9608 | 97.0111 | 1.3537 | 1151.5249 | 404.0879 | 64.9084 | 138.1511 | 171.5547 | 171.5547 | 0 | 143.8346
Middle Ohio South | OMS-2-G-3 | UNT/Robinson Run RM 3.33 | Iron | 1218 | 0 | 0 | 0 | 0 | 0 | 0 | 0 | 0 | 65.9344 | 3.2729 | 95.0361 | 1.38 | 0 | 0 | 0 | 0 | 21.6564 | 8.7377 | 59.6528 | 6.4325 | 154.24 | 4.6101 | 97.0111 | 1.6374 | 1239.6337 | 442.5586 | 64.2992 | 192.4197 | 316.8759 | 316.8759 | 0 | 319.9044
Middle Ohio South | OMS-2-G | Robinson Run | Iron | 1219 | 0 | 0 | 0 | 0 | 0 | 0 | 0 | 0 | 85.7512 | 4.2565 | 95.0362 | 1.38 | 376.6382 | 11.2569 | 97.0112 | 3.0679 | 67.1434 | 27.7338 | 58.6947 | 18.4064 | 831.3763 | 24.8492 | 97.0111 | 6.7769 | 1943.8154 | 711.3482 | 63.4045 | 231.3208 | 952.0442 | 952.0442 | 0 | 892.245
Middle Ohio South | OMS-2 | Oldtown Creek | Iron | 1220 | 0 | 0 | 0 | 0 | 0 | 0 | 0 | 0 | 65.9487 | 3.2737 | 95.0361 | 1.38 | 0 | 0 | 0 | 0 | 10.2278 | 3.6101 | 64.7027 | 2.2192 | 10.924 | 0.32651 | 97.0111 | 0.11594 | 535.0216 | 203.8283 | 61.9028 | 82.1301 | 311.4977 | 311.4977 | 0 | 355.9345
Middle Ohio South | OMS-2-I | UNT/Oldtown Creek RM 11.50 | Iron | 1221 | 0 | 0 | 0 | 0 | 0 | 0 | 0 | 0 | 0 | 0 | 0 | 0 | 0 | 0 | 0 | 0 | 34.9049 | 14.9584 | 57.1452 | 12.2454 | 493.7578 | 14.7582 | 97.0111 | 5.2407 | 895.0644 | 317.0337 | 64.5798 | 139.1296 | 306.0644 | 306.0644 | 0 | 323.5704
Middle Ohio South | OMS-2 | Oldtown Creek | Iron | 1222 | 0 | 0 | 0 | 0 | 0 | 0 | 0 | 0 | 0 | 0 | 0 | 0 | 0 | 0 | 0 | 0 | 12.9013 | 6.1113 | 52.6304 | 5.5892 | 548.5429 | 16.3956 | 97.0111 | 4.4734 | 957.571 | 336.9155 | 64.8156 | 114.8531 | 450.567 | 450.567 | 0 | 399.0885
Middle Ohio South | OMS-2-J | Rayburn Creek | Iron | 1223 | 0 | 0 | 0 | 0 | 0 | 0 | 0 | 0 | 342.7698 | 17.0145 | 95.0362 | 5.52 | 0 | 0 | 0 | 0 | 24.9458 | 16.3023 | 34.649 | 19.8699 | 2389.1519 | 71.41 | 97.0111 | 19.4875 | 3542.5177 | 1206.6007 | 65.9395 | 426.9964 | 1399.8374 | 1399.8374 | 0 | 1301.7093
Middle Ohio South | OMS-2 | Oldtown Creek | Iron | 1224 | 0 | 0 | 0 | 0 | 0 | 0 | 0 | 0 | 85.7039 | 4.2542 | 95.0362 | 1.38 | 0 | 0 | 0 | 0 | 0.91027 | 0.44267 | 51.3691 | 0.81343 | 170.2233 | 5.0879 | 97.0111 | 1.3883 | 387.4405 | 145.3526 | 62.4839 | 45.9644 | 179.2751 | 179.2751 | 0 | 174.2155
Middle Ohio South | OMS-2-K | UNT/Oldtown Creek RM 13.95 | Iron | 1225 | 0 | 0 | 0 | 0 | 0 | 0 | 0 | 0 | 171.3927 | 8.5077 | 95.0362 | 2.76 | 0 | 0 | 0 | 0 | 52.5679 | 21.8665 | 58.4034 | 15.3482 | 887.5572 | 26.5285 | 97.0111 | 7.2392 | 1048.3601 | 362.7377 | 65.3995 | 126.0529 | 571.2084 | 571.2084 | 0 | 548.6947
Middle Ohio South | OMS-2 | Oldtown Creek | Iron | 1226 | 0 | 0 | 0 | 0 | 0 | 0 | 0 | 0 | 85.6985 | 4.2539 | 95.0362 | 1.38 | 0 | 0 | 0 | 0 | 1.0513 | 1.0513 | 0 | 1.5165 | 221.6674 | 6.6255 | 97.0111 | 1.8079 | 351.7119 | 127.6385 | 63.7094 | 41.9657 | 660.9098 | 660.9098 | 0 | 587.3203
Middle Ohio South | OMS-2-M | Trace Fork (OMS-2-M) | Iron | 1227 | 0 | 0 | 0 | 0 | 0 | 0 | 0 | 0 | 0 | 0 | 0 | 0 | 0 | 0 | 0 | 0 | 1.3851 | 0.93913 | 32.1968 | 1.0253 | 98.1488 | 2.9336 | 97.0111 | 0.80042 | 222.3351 | 75.4844 | 66.0493 | 26.8207 | 54.6732 | 54.6732 | 0 | 47.8103
Middle Ohio South | OMS-2-M-1 | UNT/Trace Fork RM 0.72 | Iron | 1228 | 0 | 0 | 0 | 0 | 0 | 0 | 0 | 0 | 0 | 0 | 0 | 0 | 136.5148 | 4.0801 | 97.0112 | 1.112 | 11.104 | 4.6528 | 58.0979 | 3.2039 | 164.687 | 4.9224 | 97.0111 | 1.3424 | 440.1127 | 154.0429 | 64.9992 | 52.7652 | 315.6126 | 315.6126 | 0 | 291.0202
Middle Ohio South | OMS-2-M | Trace Fork (OMS-2-M) | Iron | 1229 | 0 | 0 | 0 | 0 | 0 | 0 | 0 | 0 | 125.9405 | 6.2513 | 95.0363 | 1.38 | 0 | 0 | 0 | 0 | 28.5749 | 10.4288 | 63.5036 | 4.2401 | 145.6717 | 4.354 | 97.0111 | 0.80726 | 263.0084 | 88.951 | 66.1794 | 21.6345 | 292.4968 | 292.4968 | 0 | 194.4911
Middle Ohio South | OMS-2-M-2 | UNT/Trace Fork RM 1.59 | Iron | 1230 | 0 | 0 | 0 | 0 | 0 | 0 | 0 | 0 | 0 | 0 | 0 | 0 | 0 | 0 | 0 | 0 | 9.2615 | 3.9347 | 57.5156 | 2.3188 | 188.664 | 5.6384 | 97.0114 | 1.0737 | 355.0716 | 128.8966 | 63.6984 | 28.8223 | 595.2921 | 595.2921 | 0 | 417.4782
Middle Ohio South | OMS-2-M | Trace Fork (OMS-2-M) | Iron | 1231 | 0 | 0 | 0 | 0 | 0 | 0 | 0 | 0 | 0 | 0 | 0 | 0 | 195.6628 | 5.8473 | 97.0116 | 1.112 | 34.0476 | 12.2528 | 64.0128 | 4.7515 | 124.5264 | 3.7216 | 97.0114 | 0.70883 | 0 | 0 | 0 | 0 | 916.4944 | 916.4944 | 0 | 636.026
Middle Ohio South | OMS-2-M-4 | UNT/Trace Fork RM 2.97 | Iron | 1232 | 0 | 0 | 0 | 0 | 0 | 0 | 0 | 0 | 0 | 0 | 0 | 0 | 430.449 | 12.8637 | 97.0116 | 2.4463 | 31.5721 | 15.1473 | 52.0231 | 11.7869 | 1504.4718 | 44.9624 | 97.0114 | 8.5639 | 1092.0086 | 375.8187 | 65.5846 | 89.4379 | 851.9318 | 851.9318 | 0 | 553.1759
Middle Ohio South | OMS-2-M | Trace Fork (OMS-2-M) | Iron | 1233 | 0 | 0 | 0 | 0 | 0 | 0 | 0 | 0 | 0 | 0 | 0 | 0 | 0 | 0 | 0 | 0 | 20.3991 | 7.4954 | 63.2563 | 3.1097 | 114.2985 | 3.4159 | 97.0114 | 0.65059 | 9.2081 | 3.1141 | 66.1804 | 0.75614 | 418.7259 | 418.7259 | 0 | 298.1041
Middle Ohio South | OMS-2-M | Trace Fork (OMS-2-M) | Iron | 1234 | 0 | 0 | 0 | 0 | 0 | 0 | 0 | 0 | 0 | 0 | 0 | 0 | 0 | 0 | 0 | 0 | 12.4925 | 6.0211 | 51.8021 | 4.7725 | 292.0128 | 8.7272 | 97.0114 | 2.4405 | 55.8029 | 19.9079 | 64.3246 | 6.6051 | 398.615 | 398.615 | 0 | 385.2022
Middle Ohio South | OMS-2 | Oldtown Creek | Iron | 1235 | 0 | 0 | 0 | 0 | 0 | 0 | 0 | 0 | 0 | 0 | 0 | 0 | 0 | 0 | 0 | 0 | 21.0331 | 8.8863 | 57.7509 | 5.2599 | 462.4984 | 13.8237 | 97.0111 | 2.5629 | 2507.382 | 883.8533 | 64.75 | 204.9138 | 980.89 | 980.89 | 0 | 662.0925
Middle Ohio South | OMS-2-N | Fallentimber Branch | Iron | 1236 | 0 | 0 | 0 | 0 | 1044.319 | 97.6221 | 90.6521 | 30.4 | 0 | 0 | 0 | 0 | 402.0536 | 12.0165 | 97.0112 | 2.2239 | 166.1307 | 63.8066 | 61.5925 | 30.9053 | 1946.3332 | 58.1741 | 97.0111 | 10.7862 | 3003.5371 | 903.8923 | 69.9057 | 245.732 | 1674.1356 | 1674.1356 | 0 | 1065.1486
Middle Ohio South | OMS-2 | Oldtown Creek | Iron | 1237 | 0 | 0 | 0 | 0 | 0 | 0 | 0 | 0 | 0 | 0 | 0 | 0 | 0 | 0 | 0 | 0 | 18.489 | 6.3912 | 65.4325 | 2.135 | 0 | 0 | 0 | 0 | 312.4078 | 115.2607 | 63.1057 | 25.3396 | 174.8332 | 174.8332 | 0 | 118.8382
Middle Ohio South | OMS-2-O | UNT/Oldtown Creek RM 18.16 | Iron | 1238 | 0 | 0 | 0 | 0 | 0 | 0 | 0 | 0 | 0 | 0 | 0 | 0 | 0 | 0 | 0 | 0 | 118.0213 | 45.8146 | 61.1811 | 21.8413 | 1058.2871 | 31.6279 | 97.0114 | 6.0258 | 1257.8995 | 439.916 | 65.0277 | 102.8127 | 1037.349 | 1037.349 | 0 | 687.0922
Middle Ohio South | OMS-2 | Oldtown Creek | Iron | 1239 | 0 | 0 | 0 | 0 | 0 | 0 | 0 | 0 | 0 | 0 | 0 | 0 | 0 | 0 | 0 | 0 | 6.2607 | 6.0385 | 3.5486 | 8.7574 | 1649.4095 | 49.2941 | 97.0114 | 9.3918 | 1410.9971 | 507.9381 | 64.0015 | 114.7953 | 904.3419 | 904.3419 | 0 | 602.5147
Middle Ohio South | OMS-2-R | UNT/Oldtown Creek RM 19.38 | Iron | 1240 | 0 | 0 | 0 | 0 | 0 | 0 | 0 | 0 | 0 | 0 | 0 | 0 | 0 | 0 | 0 | 0 | 33.2529 | 13.1303 | 60.5139 | 6.6344 | 425.1467 | 12.7059 | 97.0114 | 2.42 | 1159.2128 | 420.511 | 63.7244 | 94.1127 | 1070.5106 | 1070.5106 | 0 | 734.3329
Middle Ohio South | OMS-2 | Oldtown Creek | Iron | 1241 | 0 | 0 | 0 | 0 | 0 | 0 | 0 | 0 | 0 | 0 | 0 | 0 | 0 | 0 | 0 | 0 | 0 | 0 | 0 | 0 | 151.0448 | 4.5141 | 97.0114 | 0.86064 | 151.0248 | 51.0775 | 66.1794 | 12.4229 | 195.8821 | 195.8821 | 0 | 131.8206
Middle Ohio South | OMS-2-S | UNT/Oldtown Creek RM 20.03 | Iron | 1242 | 0 | 0 | 0 | 0 | 0 | 0 | 0 | 0 | 0 | 0 | 0 | 0 | 0 | 0 | 0 | 0 | 56.0849 | 22.9203 | 59.1328 | 12.4307 | 869.8781 | 25.997 | 97.0114 | 4.9507 | 206.337 | 76.1539 | 63.0924 | 16.7018 | 571.5606 | 571.5606 | 0 | 385.1069
Middle Ohio South | OMS-2 | Oldtown Creek | Iron | 1243 | 0 | 0 | 0 | 0 | 0 | 0 | 0 | 0 | 0 | 0 | 0 | 0 | 0 | 0 | 0 | 0 | 125.7308 | 47.7823 | 61.9964 | 21.0293 | 684.7181 | 20.4634 | 97.0114 | 3.8968 | 392.9422 | 144.5501 | 63.2134 | 31.8246 | 989.8309 | 989.8309 | 0 | 659.0608
Middle Ohio South | OMS-2-V | UNT/Oldtown Creek RM 21.40 | Iron | 1244 | 0 | 0 | 0 | 0 | 0 | 0 | 0 | 0 | 0 | 0 | 0 | 0 | 0 | 0 | 0 | 0 | 2.412 | 1.5823 | 34.3991 | 1.4993 | 165.0453 | 4.9325 | 97.0114 | 0.93903 | 93.2594 | 32.7607 | 64.8714 | 7.6059 | 468.1104 | 468.1104 | 0 | 313.0198
Middle Ohio South | OMS-2 | Oldtown Creek | Iron | 1245 | 0 | 0 | 0 | 0 | 0 | 0 | 0 | 0 | 0 | 0 | 0 | 0 | 588.0662 | 17.5742 | 97.0115 | 3.3359 | 151.5999 | 59.3279 | 60.8655 | 26.8899 | 725.4031 | 21.6795 | 97.0114 | 4.1192 | 61.6125 | 23.8579 | 61.2775 | 4.8927 | 1157.6084 | 1157.6084 | 0 | 787.4413
Middle Ohio South | OMS-4 | Mill Run | Iron | 1301 | 0 | 0 | 0 | 0 | 0 | 0 | 0 | 0 | 0 | 0 | 0 | 0 | 0 | 0 | 0 | 0 | 22.4843 | 8.6796 | 61.3968 | 5.2846 | 182.2609 | 5.4477 | 97.0111 | 1.4861 | 367.7116 | 141.4447 | 61.5338 | 43.4335 | 95.2796 | 95.2796 | 0 | 87.8779
Middle Ohio South | OMS-4 | Mill Run | Iron | 1302 | 0 | 0 | 0 | 0 | 0 | 0 | 0 | 0 | 0 | 0 | 0 | 0 | 0 | 0 | 0 | 0 | 116.5346 | 44.5887 | 61.7378 | 25.0113 | 375.0405 | 11.2097 | 97.0111 | 3.0581 | 1109.438 | 427.2972 | 61.4853 | 131.0123 | 127.419 | 127.419 | 0 | 107.1913
Middle Ohio South | OMS-4-A | UNT/Mill Run RM 1.77 | Iron | 1303 | 0 | 0 | 0 | 0 | 0 | 0 | 0 | 0 | 171.42 | 8.509 | 95.0362 | 2.76 | 0 | 0 | 0 | 0 | 247.5472 | 89.2224 | 63.9574 | 49.0716 | 607.0114 | 18.1432 | 97.0111 | 4.9502 | 637.2 | 246.7152 | 61.2813 | 75.1691 | 242.852 | 242.852 | 0 | 218.695
Middle Ohio South | OMS-4 | Mill Run | Iron | 1304 | 0 | 0 | 0 | 0 | 0 | 0 | 0 | 0 | 0 | 0 | 0 | 0 | 0 | 0 | 0 | 0 | 7.5352 | 2.6307 | 65.088 | 1.2565 | 1.3639 | 0.040765 | 97.0111 | 0.01112 | 3.77 | 1.4597 | 61.2812 | 0.44479 | 7.1859 | 7.1859 | 0 | 6.0197
Middle Ohio South | OMS-4-B | UNT/Mill Run RM 1.81 | Iron | 1305 | 0 | 0 | 0 | 0 | 0 | 0 | 0 | 0 | 0 | 0 | 0 | 0 | 0 | 0 | 0 | 0 | 219.6164 | 81.7495 | 62.7762 | 49.2219 | 1292.3238 | 38.6267 | 97.0111 | 10.5377 | 390.1008 | 151.0409 | 61.2816 | 46.0355 | 541.5895 | 541.5895 | 0 | 474.7914
Middle Ohio South | OMS-4 | Mill Run | Iron | 1306 | 0 | 0 | 0 | 0 | 0 | 0 | 0 | 0 | 0 | 0 | 0 | 0 | 0 | 0 | 0 | 0 | 9.507 | 3.3314 | 64.9585 | 1.6506 | 18.4957 | 0.55282 | 97.0111 | 0.15081 | 22.62 | 8.7582 | 61.2812 | 2.6687 | 68.1314 | 68.1314 | 0 | 57.8766
Middle Ohio South | OMS-4-C | UNT/Mill Run RM 2.22 | Iron | 1307 | 0 | 0 | 0 | 0 | 0 | 0 | 0 | 0 | 0 | 0 | 0 | 0 | 0 | 0 | 0 | 0 | 30.8205 | 12.4944 | 59.4608 | 11.651 | 1482.7948 | 44.3197 | 97.0111 | 12.0923 | 593.8431 | 229.9283 | 61.2813 | 70.0541 | 214.4578 | 214.4578 | 0 | 215.5326
Middle Ohio South | OMS-4 | Mill Run | Iron | 1308 | 0 | 0 | 0 | 0 | 0 | 0 | 0 | 0 | 0 | 0 | 0 | 0 | 0 | 0 | 0 | 0 | 46.2633 | 18.5773 | 59.8443 | 11.6984 | 450.3793 | 13.4616 | 97.0111 | 3.6724 | 26.3835 | 10.2153 | 61.2815 | 3.1135 | 113.4564 | 113.4564 | 0 | 101.5416
Middle Ohio South | OMS-4-D | UNT/Mill Run RM 3.13 | Iron | 1309 | 0 | 0 | 0 | 0 | 0 | 0 | 0 | 0 | 0 | 0 | 0 | 0 | 0 | 0 | 0 | 0 | 8.1254 | 3.7879 | 53.3817 | 3.7214 | 434.2194 | 12.9785 | 97.0111 | 3.5413 | 62.2136 | 24.0882 | 61.2814 | 7.339 | 172.1397 | 172.1397 | 0 | 172.1339
Middle Ohio South | OMS-4 | Mill Run | Iron | 1310 | 0 | 0 | 0 | 0 | 0 | 0 | 0 | 0 | 171.4081 | 8.5084 | 95.0362 | 2.76 | 0 | 0 | 0 | 0 | 234.2534 | 88.1391 | 62.3745 | 50.0352 | 1202.5354 | 35.9429 | 97.0111 | 9.8073 | 295.9861 | 114.6015 | 61.2814 | 34.9158 | 738.8736 | 738.8736 | 0 | 705.0447
Middle Ohio South | OMS-6 | Tenmile Creek | Iron | 1401 | 0 | 0 | 0 | 0 | 0 | 0 | 0 | 0 | 0 | 0 | 0 | 0 | 0 | 0 | 0 | 0 | 21.2244 | 7.8854 | 62.8474 | 4.4084 | 98.677 | 2.9494 | 97.0111 | 0.80507 | 256.0366 | 99.1361 | 61.2805 | 30.2456 | 61.4421 | 61.4421 | 0 | 52.086
Middle Ohio South | OMS-6 | Tenmile Creek | Iron | 1402 | 0 | 0 | 0 | 0 | 0 | 0 | 0 | 0 | 0 | 0 | 0 | 0 | 0 | 0 | 0 | 0 | 23.6054 | 9.5514 | 59.5375 | 5.9922 | 142.1733 | 4.2495 | 97.0111 | 1.1594 | 256.0025 | 93.6058 | 63.4356 | 30.508 | 133.5472 | 133.5472 | 0 | 125.8044
Middle Ohio South | OMS-6 | Tenmile Creek | Iron | 1403 | 0 | 0 | 0 | 0 | 0 | 0 | 0 | 0 | 0 | 0 | 0 | 0 | 0 | 0 | 0 | 0 | 89.742 | 35.7417 | 60.1728 | 24.9583 | 727.3452 | 21.7399 | 97.0111 | 5.9308 | 1251.9189 | 452.5284 | 63.8532 | 149.4487 | 239.6628 | 239.6628 | 0 | 219.979
Middle Ohio South | OMS-6-A | UNT/Tenmile Creek RM 2.68 | Iron | 1404 | 17.5819 | 1.7369 | 90.1213 | 0.52683 | 0 | 0 | 0 | 0 | 0 | 0 | 0 | 0 | 0 | 0 | 0 | 0 | 0.036912 | 0.036912 | 0 | 0.13344 | 42.7978 | 1.2792 | 97.0111 | 0.34902 | 624.619 | 211.285 | 66.1738 | 75.3915 | 208.8889 | 208.8889 | 0 | 189.9022
Middle Ohio South | OMS-6 | Tenmile Creek | Iron | 1405 | 0 | 0 | 0 | 0 | 0 | 0 | 0 | 0 | 0 | 0 | 0 | 0 | 0 | 0 | 0 | 0 | 1.6421 | 0.58898 | 64.132 | 0.35699 | 21.6787 | 0.64796 | 97.0111 | 0.17676 | 87.102 | 30.4785 | 65.0083 | 10.4525 | 23.1449 | 23.1449 | 0 | 21.1463
Middle Ohio South | OMS-6-B | UNT/Tenmile Creek RM 3.09 | Iron | 1406 | 0 | 0 | 0 | 0 | 0 | 0 | 0 | 0 | 0 | 0 | 0 | 0 | 0 | 0 | 0 | 0 | 0.70318 | 0.70318 | 0 | 0.90893 | 242.6842 | 7.2537 | 97.0111 | 1.9795 | 48.8423 | 16.5215 | 66.1737 | 5.8934 | 728.0788 | 728.0788 | 0 | 715.8955
Middle Ohio South | OMS-6 | Tenmile Creek | Iron | 1407 | 168.7736 | 16.6725 | 90.1214 | 5.0575 | 0 | 0 | 0 | 0 | 0 | 0 | 0 | 0 | 0 | 0 | 0 | 0 | 7.1528 | 3.2562 | 54.4766 | 2.432 | 137.1631 | 4.0997 | 97.0111 | 1.1186 | 240.4359 | 87.5101 | 63.6036 | 28.6755 | 143.8808 | 143.8808 | 0 | 136.1768
Middle Ohio South | OMS-6-C | UNT/Tenmile Creek RM 4.13 | Iron | 1408 | 226.6569 | 22.3938 | 90.12 | 8.752 | 0 | 0 | 0 | 0 | 0 | 0 | 0 | 0 | 0 | 0 | 0 | 0 | 17.6774 | 7.1308 | 59.6614 | 5.2053 | 125.384 | 3.7477 | 97.0111 | 1.331 | 39.7732 | 15.0195 | 62.237 | 6.1158 | 140.7127 | 140.7127 | 0 | 174.0567
Middle Ohio South | OMS-6 | Tenmile Creek | Iron | 1409 | 56.7564 | 5.6059 | 90.1228 | 1.1678 | 0 | 0 | 0 | 0 | 0 | 0 | 0 | 0 | 0 | 0 | 0 | 0 | 51.188 | 17.9559 | 64.9217 | 6.368 | 68.3083 | 2.0417 | 97.0111 | 0.37852 | 80.184 | 31.0408 | 61.288 | 6.4494 | 586.0629 | 586.0629 | 0 | 404.1452
Middle Ohio South | OMS-6-D | UNT/Tenmile Creek RM 5.33 | Iron | 1410 | 0 | 0 | 0 | 0 | 0 | 0 | 0 | 0 | 0 | 0 | 0 | 0 | 0 | 0 | 0 | 0 | 33.1067 | 15.0631 | 54.5013 | 11.3004 | 654.8466 | 19.5728 | 97.0111 | 5.3358 | 83.9169 | 30.6033 | 63.5314 | 9.9855 | 612.864 | 612.864 | 0 | 606.9516
Middle Ohio South | OMS-6 | Tenmile Creek | Iron | 1411 | 404.6757 | 31.2721 | 92.2723 | 7.0873 | 0 | 0 | 0 | 0 | 0 | 0 | 0 | 0 | 0 | 0 | 0 | 0 | 13.3966 | 6.0225 | 55.0448 | 4.5814 | 287.7347 | 8.6002 | 97.0111 | 2.3468 | 16.0349 | 5.424 | 66.1735 | 1.9348 | 223.9164 | 223.9164 | 0 | 219.6996
Middle Ohio South | OMS-6-E | UNT/Tenmile Creek RM 5.77 | Iron | 1412 | 49.2008 | 4.8604 | 90.1214 | 1.4742 | 0 | 0 | 0 | 0 | 0 | 0 | 0 | 0 | 0 | 0 | 0 | 0 | 5.077 | 2.5504 | 49.7658 | 2.2654 | 188.1261 | 5.623 | 97.0111 | 1.5345 | 57.7509 | 22.1167 | 61.7033 | 6.8275 | 264.0429 | 264.0429 | 0 | 265.7431
Middle Ohio South | OMS-6 | Tenmile Creek | Iron | 1413 | 397.1979 | 44.2786 | 88.8523 | 3.2776 | 0 | 0 | 0 | 0 | 0 | 0 | 0 | 0 | 0 | 0 | 0 | 0 | 36.37 | 14.9689 | 58.8428 | 9.767 | 410.799 | 12.2785 | 97.0111 | 3.3505 | 395.7867 | 138.0297 | 65.1252 | 47.53 | 607.8004 | 607.8004 | 0 | 590.1723
Middle Ohio South | OMS-6 | Tenmile Creek | Iron | 1414 | 0 | 0 | 0 | 0 | 602.5675 | 55.8383 | 90.7333 | 25.4 | 171.3898 | 8.5075 | 95.0362 | 2.76 | 0 | 0 | 0 | 0 | 19.9888 | 10.6316 | 46.8125 | 9.62 | 761.6058 | 22.7638 | 97.0111 | 6.212 | 2092.0964 | 747.0503 | 64.2918 | 250.291 | 882.9217 | 882.9217 | 0 | 784.5288
Middle Ohio South | OMS-6-I | UNT/Tenmile Creek RM 8.02 | Iron | 1415 | 0 | 0 | 0 | 0 | 0 | 0 | 0 | 0 | 0 | 0 | 0 | 0 | 0 | 0 | 0 | 0 | 6.1754 | 3.5004 | 43.3165 | 3.5261 | 339.4659 | 10.1464 | 97.0111 | 2.7671 | 1203.979 | 442.2554 | 63.2672 | 143.1906 | 565.5172 | 565.5172 | 0 | 531.0435
Middle Ohio South | OMS-6 | Tenmile Creek | Iron | 1416 | 0 | 0 | 0 | 0 | 239.8206 | 22.2994 | 90.7017 | 10.15 | 85.6929 | 4.2536 | 95.0362 | 1.38 | 0 | 0 | 0 | 0 | 14.1083 | 7.9261 | 43.8197 | 8.1828 | 823.7626 | 24.6217 | 97.0111 | 6.7191 | 1296.6451 | 488.766 | 62.3053 | 153.7187 | 701.2088 | 701.2088 | 0 | 581.7174
Middle Ohio South | OMS-11 | Sliding Hill Creek | Iron | 1501 | 0 | 0 | 0 | 0 | 0 | 0 | 0 | 0 | 0 | 0 | 0 | 0 | 0 | 0 | 0 | 0 | 106.9585 | 40.6354 | 62.0082 | 33.4546 | 222.7629 | 6.6576 | 97.0113 | 3.175 | 0 | 0 | 0 | 0 | 47.0837 | 47.0837 | 0 | 71.0902
Middle Ohio South | OMS-11 | Sliding Hill Creek | Iron | 1502 | 0 | 0 | 0 | 0 | 0 | 0 | 0 | 0 | 49.2081 | 2.4422 | 95.0369 | 1.38 | 0 | 0 | 0 | 0 | 2.4705 | 1.1134 | 54.933 | 1.0744 | 35.4569 | 1.0597 | 97.0113 | 0.50534 | 0 | 0 | 0 | 0 | 18.0203 | 18.0203 | 0 | 28.4235
Middle Ohio South | OMS-11-A | UNT/Sliding Hill Creek RM 1.25 | Iron | 1503 | 71.152 | 7.0289 | 90.1213 | 2.1311 | 0 | 0 | 0 | 0 | 85.7216 | 4.2551 | 95.0361 | 1.38 | 0 | 0 | 0 | 0 | 1.6593 | 1.6593 | 0 | 2.2107 | 298.039 | 8.9082 | 97.0111 | 2.4302 | 37.6944 | 14.5947 | 61.2816 | 4.4479 | 326.0311 | 326.0311 | 0 | 308.8726
Middle Ohio South | OMS-11-A-1 | UNT/UNT RM 1.12/Sliding Hill Creek RM 1.35 | Iron | 1504 | 9.0633 | 0.89533 | 90.1213 | 0.27157 | 0 | 0 | 0 | 0 | 0 | 0 | 0 | 0 | 567.0221 | 16.9471 | 97.0112 | 4.6211 | 8.3193 | 8.3193 | 0 | 10.1452 | 1471.4771 | 43.9814 | 97.0111 | 12.0006 | 1997.6787 | 699.5355 | 64.9826 | 239.7851 | 869.4893 | 869.4893 | 0 | 829.2114
Middle Ohio South | OMS-11-A | UNT/Sliding Hill Creek RM 1.25 | Iron | 1505 | 0 | 0 | 0 | 0 | 0 | 0 | 0 | 0 | 85.7225 | 4.2551 | 95.0361 | 1.38 | 0 | 0 | 0 | 0 | 9.0003 | 4.0482 | 55.0219 | 3.0371 | 182.3914 | 5.4516 | 97.0111 | 1.4872 | 531.4512 | 195.0777 | 63.2934 | 63.2844 | 185.8806 | 185.8806 | 0 | 169.7446
Middle Ohio South | OMS-11-A | UNT/Sliding Hill Creek RM 1.25 | Iron | 1506 | 6739.248 | 317.5709 | 95.2877 | 0.39244 | 6.9409 | 1.6836 | 75.7432 | 0.6 | 0 | 0 | 0 | 0 | 0 | 0 | 0 | 0 | 27.9267 | 11.8829 | 57.4496 | 8.3846 | 456.1847 | 13.635 | 97.0111 | 3.7202 | 578.7855 | 216.1652 | 62.6519 | 68.7197 | 461.9492 | 461.9492 | 0 | 391.209
Middle Ohio South | OMS-11-A | UNT/Sliding Hill Creek RM 1.25 | Iron | 1507 | 415.0461 | 41.001 | 90.1213 | 12.4367 | 0 | 0 | 0 | 0 | 0 | 0 | 0 | 0 | 0 | 0 | 0 | 0 | 35.2514 | 15.1408 | 57.0492 | 10.5346 | 510.6988 | 15.2644 | 97.0111 | 4.1648 | 666.7361 | 234.7551 | 64.7904 | 79.9595 | 395.1226 | 395.1226 | 0 | 360.7145
Middle Ohio South | OMS-11-A-5 | UNT/UNT RM 3.75/Sliding Hill Creek RM 1.35 | Iron | 1508 | 0 | 0 | 0 | 0 | 0 | 0 | 0 | 0 | 0 | 0 | 0 | 0 | 0 | 0 | 0 | 0 | 1.0949 | 1.0949 | 0 | 1.205 | 135.6969 | 4.0559 | 97.0111 | 1.1069 | 0 | 0 | 0 | 0 | 100.374 | 100.374 | 0 | 98.3961
Middle Ohio South | OMS-11-A | UNT/Sliding Hill Creek RM 1.25 | Iron | 1509 | 1.4341 | 0.14167 | 90.1213 | 0.042975 | 0 | 0 | 0 | 0 | 0 | 0 | 0 | 0 | 0 | 0 | 0 | 0 | 1.3056 | 0.46681 | 64.2452 | 0.27611 | 15.2301 | 0.45522 | 97.0111 | 0.1242 | 50.9013 | 19.7083 | 61.2813 | 6.0046 | 9.5115 | 9.5115 | 0 | 8.2821
Middle Ohio South | OMS-11-A-6 | UNT/UNT RM 3.85/Sliding Hill Creek RM 1.35 | Iron | 1510 | 8.1179 | 0.80193 | 90.1214 | 0.24302 | 0 | 0 | 0 | 0 | 0 | 0 | 0 | 0 | 0 | 0 | 0 | 0 | 6.3476 | 2.216 | 65.0899 | 1.058 | 1.1619 | 0.034729 | 97.0111 | 0.0094713 | 0 | 0 | 0 | 0 | 249.6151 | 249.6151 | 0 | 250.2255
Middle Ohio South | OMS-11-A | UNT/Sliding Hill Creek RM 1.25 | Iron | 1511 | 8.8178 | 0.87108 | 90.1214 | 0.26422 | 0 | 0 | 0 | 0 | 0 | 0 | 0 | 0 | 131.2925 | 3.9241 | 97.0112 | 1.0701 | 20.5851 | 7.6699 | 62.7408 | 4.2148 | 87.7093 | 2.6216 | 97.0111 | 0.71541 | 85.0397 | 30.1489 | 64.5473 | 10.1856 | 354.332 | 354.332 | 0 | 336.1072
Middle Ohio South | OMS-11 | Sliding Hill Creek | Iron | 1512 | 13.6509 | 1.349 | 90.1182 | 0.67972 | 0 | 0 | 0 | 0 | 50.5773 | 2.5107 | 95.0359 | 1.38 | 0 | 0 | 0 | 0 | 20.3601 | 9.1727 | 54.9475 | 8.4795 | 220.5909 | 6.5934 | 97.011 | 3.0586 | 41.051 | 13.8912 | 66.1613 | 8.362 | 295.8454 | 295.8454 | 0 | 436.7502
Middle Ohio South | OMS-11 | Sliding Hill Creek | Iron | 1513 | 0 | 0 | 0 | 0 | 0 | 0 | 0 | 0 | 0 | 0 | 0 | 0 | 0 | 0 | 0 | 0 | 20.3822 | 9.4254 | 53.7569 | 8.7554 | 232.6717 | 6.9545 | 97.011 | 3.2263 | 0 | 0 | 0 | 0 | 270.8943 | 270.8943 | 0 | 393.5623
Middle Ohio South | OMS-11 | Sliding Hill Creek | Iron | 1514 | 0 | 0 | 0 | 0 | 171.2711 | 15.9404 | 90.6929 | 12.18 | 50.5696 | 2.5103 | 95.0359 | 1.38 | 0 | 0 | 0 | 0 | 9.5299 | 5.1596 | 45.8586 | 6.4062 | 415.5417 | 12.4204 | 97.011 | 5.7624 | 858.0732 | 294.515 | 65.6772 | 174.3568 | 495.7082 | 495.7082 | 0 | 740.139
Middle Ohio South | OMS-11-G | UNT/Sliding Hill Creek RM 4.31 | Iron | 1515 | 0 | 0 | 0 | 0 | 0 | 0 | 0 | 0 | 50.6052 | 2.5121 | 95.036 | 1.38 | 0 | 0 | 0 | 0 | 13.5095 | 5.6575 | 58.1219 | 5.1288 | 122.7505 | 3.669 | 97.011 | 1.7011 | 471.1436 | 167.581 | 64.431 | 95.0823 | 264.6596 | 264.6596 | 0 | 376.7883
Middle Ohio South | OMS-11 | Sliding Hill Creek | Iron | 1516 | 0 | 0 | 0 | 0 | 0 | 0 | 0 | 0 | 0 | 0 | 0 | 0 | 0 | 0 | 0 | 0 | 10.8669 | 5.7867 | 46.7492 | 5.8873 | 218.0989 | 6.5189 | 97.011 | 3.0244 | 417.6687 | 147.6177 | 64.6568 | 84.4786 | 125.2517 | 125.2517 | 0 | 159.4333
Middle Ohio South | OMS-12 | Broad Run (OMS-12) | Iron | 1601 | 0 | 0 | 0 | 0 | 0 | 0 | 0 | 0 | 0 | 0 | 0 | 0 | 0 | 0 | 0 | 0 | 406.1311 | 149.4587 | 63.1994 | 97.8821 | 652.4245 | 19.4986 | 97.0114 | 7.1185 | 23.2459 | 9.0019 | 61.2754 | 3.5583 | 164.1271 | 164.1271 | 0 | 193.1061
Middle Ohio South | OMS-12-A | Seaman Run | Iron | 1602 | 0 | 0 | 0 | 0 | 370.4095 | 34.456 | 90.6979 | 20.3 | 0 | 0 | 0 | 0 | 0 | 0 | 0 | 0 | 52.5719 | 22.6475 | 56.9208 | 19.6004 | 1015.612 | 30.3561 | 97.0111 | 10.7814 | 706.6373 | 239.0675 | 66.1683 | 110.6187 | 453.9315 | 453.9315 | 0 | 545.3266
Middle Ohio South | OMS-12 | Broad Run (OMS-12) | Iron | 1603 | 0 | 0 | 0 | 0 | 0 | 0 | 0 | 0 | 0 | 0 | 0 | 0 | 0 | 0 | 0 | 0 | 9.674 | 4.3189 | 55.3558 | 3.7049 | 176.5795 | 5.2773 | 97.0114 | 1.927 | 34.0865 | 11.532 | 66.1683 | 5.3375 | 226.3374 | 226.3374 | 0 | 267.1769
Middle Ohio South | OMS-12 | Broad Run (OMS-12) | Iron | 1604 | 0 | 0 | 0 | 0 | 0 | 0 | 0 | 0 | 65.9399 | 3.2732 | 95.0361 | 1.38 | 0 | 0 | 0 | 0 | 52.3646 | 23.623 | 54.8874 | 20.5045 | 1008.6375 | 30.1476 | 97.0111 | 10.7067 | 1250.5776 | 433.3993 | 65.3441 | 195.0395 | 476.0033 | 476.0033 | 0 | 558.7226
Middle Ohio South | OMS-12 | Broad Run (OMS-12) | Iron | 1605 | 0 | 0 | 0 | 0 | 0 | 0 | 0 | 0 | 65.9359 | 3.273 | 95.0361 | 1.38 | 0 | 0 | 0 | 0 | 34.2486 | 17.0325 | 50.2679 | 15.4268 | 772.8842 | 23.1011 | 97.0111 | 8.2047 | 1826.4178 | 624.2339 | 65.822 | 285.4649 | 770.187 | 770.187 | 0 | 903.3386
Middle Ohio South | OMS-12-G | UNT/Broad Run RM 5.39 | Iron | 1606 | 0 | 0 | 0 | 0 | 0 | 0 | 0 | 0 | 65.9344 | 3.2729 | 95.0361 | 1.38 | 37.5842 | 1.1233 | 97.0112 | 0.39915 | 36.0754 | 17.0822 | 52.6486 | 15.2803 | 768.5107 | 22.9703 | 97.0111 | 8.1584 | 1558.2462 | 556.7471 | 64.2709 | 241.8445 | 487.5871 | 487.5871 | 0 | 516.4633
Middle Ohio South | OMS-12 | Broad Run (OMS-12) | Iron | 1607 | 0 | 0 | 0 | 0 | 0 | 0 | 0 | 0 | 0 | 0 | 0 | 0 | 0 | 0 | 0 | 0 | 3.2774 | 1.946 | 40.6249 | 1.9411 | 110.3808 | 3.2992 | 97.0111 | 1.1718 | 573.6679 | 204.1742 | 64.409 | 89.091 | 126.1366 | 126.1366 | 0 | 144.0092
Middle Ohio South | OMS-12-H | UNT/Sliding Hill Creek RM 1.2 | Iron | 1608 | 0 | 0 | 0 | 0 | 0 | 0 | 0 | 0 | 131.9647 | 6.5506 | 95.0361 | 2.76 | 0 | 0 | 0 | 0 | 12.9159 | 5.7903 | 55.1695 | 5.1284 | 277.8522 | 8.3048 | 97.0111 | 2.9477 | 843.9214 | 300.6657 | 64.3728 | 130.9011 | 109.473 | 109.473 | 0 | 115.3739
Middle Ohio South | OMS-12 | Broad Run (OMS-12) | Iron | 1609 | 0 | 0 | 0 | 0 | 0 | 0 | 0 | 0 | 0 | 0 | 0 | 0 | 167.5257 | 5.007 | 97.0112 | 1.7792 | 10.002 | 4.8688 | 51.3221 | 4.2397 | 187.8243 | 5.614 | 97.0111 | 1.9939 | 1044.769 | 373.008 | 64.2976 | 162.1697 | 140.5404 | 140.5404 | 0 | 150.0746
Middle Ohio South | OMS-13 | Little Broad Run | Iron | 1701 | 0 | 0 | 0 | 0 | 0 | 0 | 0 | 0 | 0 | 0 | 0 | 0 | 0 | 0 | 0 | 0 | 216.1935 | 82.5585 | 61.8127 | 70.1568 | 503.9933 | 15.0627 | 97.0113 | 7.1829 | 0 | 0 | 0 | 0 | 18.0151 | 18.0151 | 0 | 56.8213
Middle Ohio South | OMS-13 | Little Broad Run | Iron | 1702 | 0 | 0 | 0 | 0 | 0 | 0 | 0 | 0 | 0 | 0 | 0 | 0 | 0 | 0 | 0 | 0 | 163.7918 | 65.2409 | 60.1684 | 63.9506 | 386.9835 | 11.5656 | 97.0113 | 5.5162 | 0 | 0 | 0 | 0 | 260.6507 | 260.6507 | 0 | 407.64
Middle Ohio South | OMS-13 | Little Broad Run | Iron | 1703 | 0 | 0 | 0 | 0 | 0 | 0 | 0 | 0 | 0 | 0 | 0 | 0 | 0 | 0 | 0 | 0 | 61.9381 | 24.9204 | 59.7656 | 22.8591 | 595.6477 | 17.8018 | 97.0114 | 8.4859 | 126.9378 | 43.7195 | 65.5583 | 25.7532 | 306.1072 | 306.1072 | 0 | 401.4066
Middle Ohio South | OMS-14 | West Creek | Iron | 1801 | 0 | 0 | 0 | 0 | 0 | 0 | 0 | 0 | 83.3702 | 4.1375 | 95.0372 | 1.38 | 0 | 0 | 0 | 0 | 38.3104 | 14.4402 | 62.3073 | 8.0923 | 159.93 | 4.7797 | 97.0114 | 1.3408 | 463.0316 | 172.7718 | 62.6868 | 54.9758 | 231.5539 | 231.5539 | 0 | 171.6888
Middle Ohio South | OMS-14-A | UNT/West Creek RM 1.59 | Iron | 1802 | 0 | 0 | 0 | 0 | 0 | 0 | 0 | 0 | 85.7077 | 4.2544 | 95.0362 | 1.38 | 0 | 0 | 0 | 0 | 64.1605 | 24.0498 | 62.5161 | 13.0363 | 165.0581 | 4.9335 | 97.0111 | 1.3461 | 103.0454 | 37.3466 | 63.7571 | 12.2984 | 198.9069 | 198.9069 | 0 | 176.9411
Middle Ohio South | OMS-14 | West Creek | Iron | 1803 | 0 | 0 | 0 | 0 | 0 | 0 | 0 | 0 | 83.3693 | 4.1375 | 95.0372 | 1.38 | 0 | 0 | 0 | 0 | 13.7654 | 5.2625 | 61.7702 | 2.7842 | 0 | 0 | 0 | 0 | 10.1222 | 3.793 | 62.528 | 1.2009 | 7.5254 | 7.5254 | 0 | 6.4037
Middle Ohio South | OMS-14-B | UNT/West Creek RM 1.69 | Iron | 1804 | 0 | 0 | 0 | 0 | 0 | 0 | 0 | 0 | 166.6966 | 8.2728 | 95.0372 | 2.76 | 0 | 0 | 0 | 0 | 169.3628 | 61.0755 | 63.9381 | 32.8103 | 283.6373 | 8.4768 | 97.0114 | 2.3786 | 800.8337 | 285.0926 | 64.4005 | 95.8562 | 512.8408 | 512.8408 | 0 | 477.6784
Middle Ohio South | OMS-14 | West Creek | Iron | 1805 | 0 | 0 | 0 | 0 | 0 | 0 | 0 | 0 | 0 | 0 | 0 | 0 | 0 | 0 | 0 | 0 | 6.3716 | 2.2912 | 64.0398 | 1.4168 | 88.0551 | 2.6319 | 97.0111 | 0.71819 | 101.9021 | 36.8671 | 63.8211 | 12.1649 | 605.6174 | 605.6174 | 0 | 589.6273
Middle Ohio South | OMS-14-E | UNT/West Creek RM 3.08 | Iron | 1806 | 0 | 0 | 0 | 0 | 0 | 0 | 0 | 0 | 0 | 0 | 0 | 0 | 0 | 0 | 0 | 0 | 6.7374 | 2.9998 | 55.4753 | 2.7501 | 300.6884 | 8.9874 | 97.0111 | 2.4527 | 337.3657 | 114.2105 | 66.1464 | 40.7025 | 342.9377 | 342.9377 | 0 | 319.0543
Middle Ohio South | OMS-14 | West Creek | Iron | 1807 | 0 | 0 | 0 | 0 | 0 | 0 | 0 | 0 | 171.3964 | 8.5078 | 95.0362 | 2.76 | 0 | 0 | 0 | 0 | 28.9475 | 14.4092 | 50.2229 | 11.9964 | 820.5366 | 24.5253 | 97.0111 | 6.6924 | 3040.6466 | 1069.8495 | 64.8151 | 364.6371 | 691.361 | 691.361 | 0 | 623.9437
Middle Ohio South | OMS-14 | West Creek | Iron | 1808 | 0 | 0 | 0 | 0 | 0 | 0 | 0 | 0 | 0 | 0 | 0 | 0 | 0 | 0 | 0 | 0 | 5.3585 | 5.3585 | 0 | 7.6114 | 1021.7408 | 30.5358 | 97.0114 | 8.5626 | 913.3426 | 326.3996 | 64.2632 | 109.1332 | 1045.0605 | 1045.0605 | 0 | 1011.4655
Middle Ohio South | OMS-23 | Little Mill Creek (OMS-23) | Iron | 1901 | 0 | 0 | 0 | 0 | 0 | 0 | 0 | 0 | 0 | 0 | 0 | 0 | 0 | 0 | 0 | 0 | 130.3282 | 49.0048 | 62.3989 | 32.4032 | 197.1225 | 5.8913 | 97.0114 | 2.1511 | 54.3854 | 20.2474 | 62.7706 | 8.3843 | 275.2881 | 275.2881 | 0 | 360.1796
Middle Ohio South | OMS-23 | Little Mill Creek (OMS-23) | Iron | 1902 | 0 | 0 | 0 | 0 | 0 | 0 | 0 | 0 | 64.144 | 3.1834 | 95.0371 | 1.38 | 0 | 0 | 0 | 0 | 70.2249 | 27.9528 | 60.1954 | 19.6643 | 334.2594 | 9.9898 | 97.0114 | 3.6476 | 513.6925 | 175.2125 | 65.8916 | 80.3376 | 325.4017 | 325.4017 | 0 | 370.7904
Middle Ohio South | OMS-23-D | UNT/Little Mill Creek RM 2.37 | Iron | 1903 | 0 | 0 | 0 | 0 | 0 | 0 | 0 | 0 | 128.2665 | 6.3658 | 95.0371 | 2.76 | 0 | 0 | 0 | 0 | 14.6137 | 6.4454 | 55.8949 | 4.7777 | 88.4146 | 2.6424 | 97.0114 | 0.96497 | 15.7693 | 5.335 | 66.1683 | 2.4686 | 152.6043 | 152.6043 | 0 | 184.4308
Middle Ohio South | OMS-23 | Little Mill Creek (OMS-23) | Iron | 1904 | 0 | 0 | 0 | 0 | 0 | 0 | 0 | 0 | 128.2736 | 6.3661 | 95.0371 | 2.76 | 0 | 0 | 0 | 0 | 28.5555 | 13.6179 | 52.3107 | 10.6661 | 241.8443 | 7.2278 | 97.0114 | 2.6394 | 94.8774 | 33.307 | 64.8947 | 14.767 | 439.0847 | 439.0847 | 0 | 516.7987
Middle Ohio South | OMS-23 | Little Mill Creek (OMS-23) | Iron | 1905 | 0 | 0 | 0 | 0 | 0 | 0 | 0 | 0 | 64.1343 | 3.1829 | 95.0371 | 1.38 | 0 | 0 | 0 | 0 | 129.3185 | 53.6582 | 58.5069 | 38.6629 | 597.8255 | 17.8668 | 97.0114 | 6.5247 | 302.407 | 106.2894 | 64.8522 | 47.0586 | 980.9468 | 980.9468 | 0 | 1114.5625
Middle Ohio South | OMS-23 | Little Mill Creek (OMS-23) | Iron | 1906 | 0 | 0 | 0 | 0 | 0 | 0 | 0 | 0 | 0 | 0 | 0 | 0 | 0 | 0 | 0 | 0 | 59.929 | 23.0503 | 61.5373 | 10.3626 | 351.1014 | 10.493 | 97.0114 | 1.9992 | 111.7531 | 37.7946 | 66.1802 | 9.1849 | 605.5806 | 605.5806 | 0 | 397.6379
Middle Ohio South | OMS-23-K | UNT/Little Mill Creek RM 5.93 | Iron | 1907 | 0 | 0 | 0 | 0 | 0 | 0 | 0 | 0 | 0 | 0 | 0 | 0 | 0 | 0 | 0 | 0 | 110.2481 | 42.9221 | 61.0677 | 19.222 | 429.1221 | 12.8247 | 97.0114 | 2.4426 | 193.7585 | 68.1044 | 64.8509 | 15.8122 | 607.8867 | 607.8867 | 0 | 388.7832
Middle Ohio South | OMS-23 | Little Mill Creek (OMS-23) | Iron | 1908 | 0 | 0 | 0 | 0 | 0 | 0 | 0 | 0 | 0 | 0 | 0 | 0 | 0 | 0 | 0 | 0 | 0.074975 | 0.033526 | 55.2836 | 0.049355 | 14.7564 | 0.44101 | 97.0114 | 0.084081 | 124.3126 | 42.0431 | 66.1795 | 10.2257 | 166.7054 | 166.7054 | 0 | 112.4498
Middle Ohio South | OMS-23-L | Right Fork/Little Mill Creek | Iron | 1909 | 0 | 0 | 0 | 0 | 0 | 0 | 0 | 0 | 490.448 | 24.3392 | 95.0374 | 5.52 | 0 | 0 | 0 | 0 | 6.046 | 6.046 | 0 | 10.3602 | 2714.2684 | 81.1182 | 97.0114 | 15.4498 | 566.8864 | 196.4642 | 65.3433 | 46.3691 | 2621.213 | 2621.213 | 0 | 1724.1689
Middle Ohio South | OMS-23 | Little Mill Creek (OMS-23) | Iron | 1910 | 0 | 0 | 0 | 0 | 0 | 0 | 0 | 0 | 122.6118 | 6.0848 | 95.0374 | 1.38 | 0 | 0 | 0 | 0 | 153.9298 | 59.3093 | 61.4699 | 26.7308 | 824.7986 | 24.6498 | 97.0114 | 4.6948 | 643.4342 | 233.742 | 63.6727 | 52.2181 | 1600.7768 | 1600.7768 | 0 | 1049.995
Middle Ohio South | OMS-23 | Little Mill Creek (OMS-23) | Iron | 1911 | 0 | 0 | 0 | 0 | 0 | 0 | 0 | 0 | 245.6505 | 12.1909 | 95.0373 | 2.76 | 0 | 0 | 0 | 0 | 123.1646 | 49.6511 | 59.6872 | 25.5415 | 1523.7027 | 45.5375 | 97.0114 | 8.6532 | 1538.5506 | 542.7971 | 64.7202 | 124.3938 | 1259.0347 | 1259.0347 | 0 | 835.8824
Middle Ohio South | OMS-24 | Mill Creek | Iron | 2001 | 0 | 0 | 0 | 0 | 0 | 0 | 0 | 0 | 64.1539 | 3.1839 | 95.037 | 1.38 | 0 | 0 | 0 | 0 | 248.2413 | 92.7726 | 62.6281 | 65.9014 | 549.7697 | 16.4307 | 97.0114 | 5.9984 | 217.9693 | 84.4095 | 61.2746 | 33.3591 | 174.8069 | 174.8069 | 0 | 218.0183
Middle Ohio South | OMS-24-A | Lick Run (OMS-24-A) | Iron | 2002 | 0 | 0 | 0 | 0 | 0 | 0 | 0 | 0 | 64.1527 | 3.1839 | 95.0371 | 1.38 | 0 | 0 | 0 | 0 | 343.2074 | 128.8096 | 62.4689 | 85.9295 | 597.459 | 17.8559 | 97.0114 | 6.5189 | 69.7247 | 27.0004 | 61.2757 | 10.6749 | 238.5192 | 238.5192 | 0 | 279.1263
Middle Ohio South | OMS-24-A | Lick Run (OMS-24-A) | Iron | 2003 | 0 | 0 | 0 | 0 | 0 | 0 | 0 | 0 | 0 | 0 | 0 | 0 | 0 | 0 | 0 | 0 | 70.8576 | 29.0735 | 58.9691 | 23.6076 | 262.3263 | 7.84 | 97.0114 | 2.8626 | 78.4659 | 30.3855 | 61.2755 | 12.0093 | 634.1645 | 634.1645 | 0 | 782.4443
Middle Ohio South | OMS-24-A | Lick Run (OMS-24-A) | Iron | 2004 | 0 | 0 | 0 | 0 | 0 | 0 | 0 | 0 | 128.2695 | 6.3659 | 95.0371 | 2.76 | 0 | 0 | 0 | 0 | 10.5765 | 7.1985 | 31.9389 | 7.9483 | 528.3761 | 15.7912 | 97.0114 | 5.7667 | 183.4728 | 64.4177 | 64.8898 | 28.5554 | 803.9285 | 803.9285 | 0 | 940.4306
Middle Ohio South | OMS-24-A-10 | UNT/Lick Run RM 4.74 | Iron | 2005 | 0 | 0 | 0 | 0 | 0 | 0 | 0 | 0 | 256.7278 | 12.7411 | 95.0371 | 5.52 | 0 | 0 | 0 | 0 | 50.2379 | 21.0682 | 58.0631 | 15.4892 | 324.1683 | 9.6882 | 97.0114 | 3.5355 | 764.2728 | 261.9796 | 65.7217 | 119.2699 | 646.0671 | 646.0671 | 0 | 744.6711
Middle Ohio South | OMS-24-A | Lick Run (OMS-24-A) | Iron | 2006 | 0 | 0 | 0 | 0 | 0 | 0 | 0 | 0 | 320.9071 | 15.9263 | 95.0371 | 6.9 | 0 | 0 | 0 | 0 | 3.7716 | 2.9838 | 20.8888 | 3.6031 | 272.3391 | 8.1392 | 97.0114 | 2.9703 | 52.1895 | 17.6564 | 66.1688 | 8.1619 | 438.0692 | 438.0692 | 0 | 524.6526
Middle Ohio South | OMS-24 | Mill Creek | Iron | 2007 | 0 | 0 | 0 | 0 | 0 | 0 | 0 | 0 | 0 | 0 | 0 | 0 | 0 | 0 | 0 | 0 | 94.3202 | 38.2821 | 59.4127 | 26.5917 | 315.6079 | 9.4324 | 97.0114 | 3.4441 | 113.3395 | 43.8901 | 61.2755 | 17.3467 | 390.0046 | 390.0046 | 0 | 461.5361
Middle Ohio South | OMS-24-D | UNT/Mill Creek RM 2.36 | Iron | 2008 | 0 | 0 | 0 | 0 | 0 | 0 | 0 | 0 | 128.2826 | 6.3666 | 95.0371 | 2.76 | 0 | 0 | 0 | 0 | 82.6932 | 31.9744 | 61.3337 | 21.713 | 264.156 | 7.8947 | 97.0114 | 2.8827 | 169.4244 | 59.8785 | 64.6577 | 26.3448 | 144.5739 | 144.5739 | 0 | 175.5635
Middle Ohio South | OMS-24 | Mill Creek | Iron | 2009 | 0 | 0 | 0 | 0 | 0 | 0 | 0 | 0 | 256.6066 | 12.7353 | 95.037 | 5.52 | 0 | 0 | 0 | 0 | 58.2207 | 23.7565 | 59.1958 | 16.6138 | 207.2954 | 6.1953 | 97.0114 | 2.2619 | 292.486 | 108.9741 | 62.7421 | 45.0793 | 259.8043 | 259.8043 | 0 | 318.0627
Middle Ohio South | OMS-24 | Mill Creek | Iron | 2010 | 0 | 0 | 0 | 0 | 0 | 0 | 0 | 0 | 256.5755 | 12.7337 | 95.0371 | 5.52 | 0 | 0 | 0 | 0 | 152.4045 | 61.0573 | 59.9374 | 42.6329 | 572.7642 | 17.1178 | 97.0114 | 6.2503 | 123.5104 | 47.8287 | 61.2755 | 18.9035 | 361.1517 | 361.1517 | 0 | 421.2272
Middle Ohio South | OMS-24-K | Falls Run | Iron | 2011 | 0 | 0 | 0 | 0 | 0 | 0 | 0 | 0 | 0 | 0 | 0 | 0 | 0 | 0 | 0 | 0 | 71.0778 | 30.6193 | 56.9215 | 25.1518 | 1047.4705 | 31.305 | 97.0114 | 11.4321 | 919.2813 | 315.4159 | 65.6889 | 143.5953 | 894.7249 | 894.7249 | 0 | 1046.8677
Middle Ohio South | OMS-24 | Mill Creek | Iron | 2012 | 0 | 0 | 0 | 0 | 0 | 0 | 0 | 0 | 0 | 0 | 0 | 0 | 0 | 0 | 0 | 0 | 42.5646 | 16.3641 | 61.5548 | 13.0223 | 46.7811 | 1.3981 | 97.0113 | 0.66684 | 7.0964 | 2.4013 | 66.1612 | 1.4456 | 43.2733 | 43.2733 | 0 | 65.3986
Middle Ohio South | OMS-24 | Mill Creek | Iron | 2013 | 0 | 0 | 0 | 0 | 0 | 0 | 0 | 0 | 0 | 0 | 0 | 0 | 0 | 0 | 0 | 0 | 95.6186 | 40.8834 | 57.2433 | 34.8491 | 318.2551 | 9.5116 | 97.0113 | 4.5365 | 298.526 | 112.4946 | 62.3167 | 59.735 | 297.6756 | 297.6756 | 0 | 428.7229
Middle Ohio South | OMS-24-P | Bar Run | Iron | 2014 | 0 | 0 | 0 | 0 | 0 | 0 | 0 | 0 | 0 | 0 | 0 | 0 | 0 | 0 | 0 | 0 | 14.8683 | 6.8853 | 53.6916 | 6.4593 | 180.2353 | 5.3866 | 97.0113 | 2.5691 | 76.0029 | 26.7023 | 64.8668 | 15.3897 | 150.8385 | 150.8385 | 0 | 197.2749
Middle Ohio South | OMS-24-P | Bar Run | Iron | 2015 | 0 | 0 | 0 | 0 | 0 | 0 | 0 | 0 | 0 | 0 | 0 | 0 | 0 | 0 | 0 | 0 | 1.3908 | 1.3908 | 0 | 1.5629 | 129.9257 | 3.883 | 97.0114 | 1.0894 | 313.9613 | 106.2013 | 66.1738 | 37.8959 | 65.1913 | 65.1913 | 0 | 55.0294
Middle Ohio South | OMS-24-P-4 | UNT/Bar Run RM 0.78 | Iron | 2016 | 0 | 0 | 0 | 0 | 0 | 0 | 0 | 0 | 0 | 0 | 0 | 0 | 0 | 0 | 0 | 0 | 0.96637 | 0.96637 | 0 | 1.0156 | 320.9561 | 9.5921 | 97.0114 | 2.6916 | 38.8896 | 13.1549 | 66.1737 | 4.6925 | 242.8628 | 242.8628 | 0 | 227.9406
Middle Ohio South | OMS-24-P | Bar Run | Iron | 2017 | 0 | 0 | 0 | 0 | 0 | 0 | 0 | 0 | 0 | 0 | 0 | 0 | 0 | 0 | 0 | 0 | 0.56309 | 0.56309 | 0 | 0.48853 | 177.955 | 5.3184 | 97.0114 | 1.4923 | 144.004 | 49.726 | 65.469 | 17.32 | 192.672 | 192.672 | 0 | 184.9338
Middle Ohio South | OMS-24-P | Bar Run | Iron | 2018 | 0 | 0 | 0 | 0 | 0 | 0 | 0 | 0 | 0 | 0 | 0 | 0 | 0 | 0 | 0 | 0 | 1.7382 | 1.7382 | 0 | 2.2562 | 425.3934 | 12.7132 | 97.0114 | 2.4213 | 530.1822 | 181.8819 | 65.6945 | 43.438 | 416.2963 | 416.2963 | 0 | 272.3725
Middle Ohio South | OMS-24 | Mill Creek | Iron | 2019 | 0 | 0 | 0 | 0 | 0 | 0 | 0 | 0 | 49.2068 | 2.4422 | 95.0369 | 1.38 | 0 | 0 | 0 | 0 | 171.6707 | 69.2185 | 59.6795 | 57.962 | 462.4722 | 13.8217 | 97.0113 | 6.5914 | 1674.9491 | 588.4857 | 64.8655 | 339.0173 | 298.3592 | 298.3592 | 0 | 421.4276
Middle Ohio South | OMS-24-U | Cow Run | Iron | 2020 | 0 | 0 | 0 | 0 | 0 | 0 | 0 | 0 | 83.3577 | 4.1369 | 95.0372 | 1.38 | 0 | 0 | 0 | 0 | 0.95777 | 0.95777 | 0 | 1.8919 | 482.1076 | 14.4084 | 97.0114 | 4.0424 | 210.7453 | 73.593 | 65.0796 | 25.3084 | 442.6005 | 442.6005 | 0 | 372.0686
Middle Ohio South | OMS-24-U-5 | UNT/Cow Run RM 1.17 | Iron | 2021 | 0 | 0 | 0 | 0 | 0 | 0 | 0 | 0 | 0 | 0 | 0 | 0 | 0 | 0 | 0 | 0 | 2.3737 | 2.3737 | 0 | 2.5396 | 455.1306 | 13.6021 | 97.0114 | 3.8142 | 607.7688 | 213.9856 | 64.7916 | 72.8029 | 619.217 | 619.217 | 0 | 590.0844
Middle Ohio South | OMS-24-U | Cow Run | Iron | 2022 | 0 | 0 | 0 | 0 | 0 | 0 | 0 | 0 | 0 | 0 | 0 | 0 | 0 | 0 | 0 | 0 | 17.0384 | 6.9969 | 58.9345 | 4.591 | 197.3108 | 5.8969 | 97.0114 | 1.6544 | 72.5949 | 24.5561 | 66.1738 | 8.7623 | 255.2986 | 255.2986 | 0 | 224.3813
Middle Ohio South | OMS-24-U-7 | Right Fork/Cow Run | Iron | 2023 | 0 | 0 | 0 | 0 | 0 | 0 | 0 | 0 | 0 | 0 | 0 | 0 | 0 | 0 | 0 | 0 | 1.5502 | 1.5502 | 0 | 2.0022 | 173.5237 | 5.186 | 97.0114 | 1.8936 | 283.502 | 97.6908 | 65.5414 | 44.2653 | 206.956 | 206.956 | 0 | 236.191
Middle Ohio South | OMS-24-U-7-C | Grass Run (OMS-24-U-7-C) | Iron | 2024 | 0 | 0 | 0 | 0 | 0 | 0 | 0 | 0 | 64.214 | 3.1869 | 95.0371 | 1.38 | 0 | 0 | 0 | 0 | 2.1018 | 2.1018 | 0 | 2.1833 | 600.4679 | 17.9457 | 97.0114 | 6.5459 | 944.349 | 323.3275 | 65.7619 | 147.3137 | 512.433 | 512.433 | 0 | 611.2544
Middle Ohio South | OMS-24-U-7 | Right Fork/Cow Run | Iron | 2025 | 0 | 0 | 0 | 0 | 0 | 0 | 0 | 0 | 128.3622 | 6.3705 | 95.0371 | 2.76 | 0 | 0 | 0 | 0 | 4.5268 | 3.791 | 16.2545 | 4.7611 | 374.8416 | 11.2026 | 97.0114 | 4.0882 | 250.133 | 91.1697 | 63.5515 | 38.6521 | 584.7086 | 584.7086 | 0 | 672.5793
Middle Ohio South | OMS-24-U-7-F | UNT/Right Fork RM 2.55/Cow Run | Iron | 2026 | 0 | 0 | 0 | 0 | 0 | 0 | 0 | 0 | 0 | 0 | 0 | 0 | 0 | 0 | 0 | 0 | 21.4252 | 9.0811 | 57.6148 | 7.2867 | 290.4165 | 8.6794 | 97.0114 | 3.165 | 144.914 | 53.8022 | 62.873 | 22.2839 | 650.5095 | 650.5095 | 0 | 795.3064
Middle Ohio South | OMS-24-U-7 | Right Fork/Cow Run | Iron | 2027 | 0 | 0 | 0 | 0 | 0 | 0 | 0 | 0 | 0 | 0 | 0 | 0 | 0 | 0 | 0 | 0 | 85.6546 | 34.8336 | 59.3325 | 24.686 | 479.5414 | 14.3318 | 97.0114 | 5.2154 | 227.7982 | 82.482 | 63.7916 | 34.8936 | 972.3684 | 972.3684 | 0 | 1156.3804
Middle Ohio South | OMS-24-U-8 | Left Fork/Cow Run | Iron | 2028 | 0 | 0 | 0 | 0 | 0 | 0 | 0 | 0 | 0 | 0 | 0 | 0 | 0 | 0 | 0 | 0 | 0.006152 | 0.006152 | 0 | 0.022239 | 30.1649 | 0.90152 | 97.0114 | 0.32921 | 80.9776 | 27.3963 | 66.1681 | 12.6765 | 66.0769 | 66.0769 | 0 | 75.1928
Middle Ohio South | OMS-24-U-8 | Left Fork/Cow Run | Iron | 2029 | 0 | 0 | 0 | 0 | 0 | 0 | 0 | 0 | 64.1349 | 3.183 | 95.0371 | 1.38 | 0 | 0 | 0 | 0 | 12.7857 | 6.1387 | 51.988 | 5.3622 | 240.5051 | 7.1878 | 97.0114 | 2.6249 | 26.8505 | 9.084 | 66.1682 | 4.2032 | 243.0872 | 243.0872 | 0 | 292.7554
Middle Ohio South | OMS-24-U-8-C | UNT/Left Fork RM 1.01/Cow Run | Iron | 2030 | 0 | 0 | 0 | 0 | 0 | 0 | 0 | 0 | 64.209 | 3.1866 | 95.0371 | 1.38 | 0 | 0 | 0 | 0 | 1.8191 | 1.8191 | 0 | 2.1304 | 163.8327 | 4.8963 | 97.0114 | 1.7861 | 40.767 | 15.7865 | 61.2762 | 6.227 | 377.0476 | 377.0476 | 0 | 451.4012
Middle Ohio South | OMS-24-U-8 | Left Fork/Cow Run | Iron | 2031 | 0 | 0 | 0 | 0 | 0 | 0 | 0 | 0 | 64.1342 | 3.1829 | 95.0371 | 1.38 | 0 | 0 | 0 | 0 | 6.9126 | 3.9759 | 42.4839 | 3.758 | 176.7775 | 5.2832 | 97.0114 | 1.9294 | 333.629 | 112.8724 | 66.1683 | 52.227 | 316.3657 | 316.3657 | 0 | 365.8065
Middle Ohio South | OMS-24-U-8-D | UNT/Left Fork RM 2.30/Cow Run | Iron | 2032 | 0 | 0 | 0 | 0 | 0 | 0 | 0 | 0 | 64.2322 | 3.1878 | 95.0371 | 1.38 | 0 | 0 | 0 | 0 | 19.0566 | 8.2092 | 56.9217 | 6.7052 | 280.135 | 8.3721 | 97.0114 | 3.0529 | 20.9354 | 7.0825 | 66.1696 | 3.2692 | 333.0212 | 333.0212 | 0 | 409.0985
Middle Ohio South | OMS-24-U-8 | Left Fork/Cow Run | Iron | 2033 | 0 | 0 | 0 | 0 | 0 | 0 | 0 | 0 | 0 | 0 | 0 | 0 | 0 | 0 | 0 | 0 | 1.1937 | 0.44132 | 63.0284 | 0.36396 | 21.6727 | 0.64772 | 97.0114 | 0.2365 | 37.4939 | 12.6848 | 66.1684 | 5.8712 | 15.2437 | 15.2437 | 0 | 17.7078
Middle Ohio South | OMS-24-U-8-E | UNT/Left Fork RM 2.51/Cow Run | Iron | 2034 | 0 | 0 | 0 | 0 | 0 | 0 | 0 | 0 | 385.395 | 19.1266 | 95.0371 | 8.28 | 0 | 0 | 0 | 0 | 105.4009 | 44.8734 | 57.426 | 32.4542 | 539.4674 | 16.1226 | 97.0114 | 5.8791 | 1205.832 | 416.8508 | 65.4304 | 187.656 | 856.815 | 856.815 | 0 | 1039.5545
Middle Ohio South | OMS-24-U-8 | Left Fork/Cow Run | Iron | 2035 | 0 | 0 | 0 | 0 | 0 | 0 | 0 | 0 | 192.6968 | 9.5633 | 95.0371 | 4.14 | 0 | 0 | 0 | 0 | 52.9934 | 23.247 | 56.1323 | 17.5334 | 402.9781 | 12.0435 | 97.0114 | 4.3917 | 720.7862 | 248.0519 | 65.5859 | 112.2511 | 824.6789 | 824.6789 | 0 | 975.646
Middle Ohio South | OMS-24 | Mill Creek | Iron | 2040 | 0 | 0 | 0 | 0 | 0 | 0 | 0 | 0 | 0 | 0 | 0 | 0 | 0 | 0 | 0 | 0 | 6.603 | 2.751 | 58.3376 | 2.3308 | 31.8987 | 0.95334 | 97.0113 | 0.45464 | 16.2771 | 5.5081 | 66.1601 | 3.3137 | 34.8612 | 34.8612 | 0 | 45.5782
Middle Ohio South | OMS-24-V | Loglick Run | Iron | 2041 | 0 | 0 | 0 | 0 | 0 | 0 | 0 | 0 | 147.6865 | 7.3297 | 95.037 | 4.14 | 0 | 0 | 0 | 0 | 81.8921 | 36.5409 | 55.3792 | 32.8242 | 716.8572 | 21.4243 | 97.0114 | 10.2127 | 243.3764 | 87.4967 | 64.0488 | 49.0379 | 1003.7207 | 1003.7207 | 0 | 1480.6364
Middle Ohio South | OMS-24 | Mill Creek | Iron | 2042 | 0 | 0 | 0 | 0 | 0 | 0 | 0 | 0 | 83.3569 | 4.1369 | 95.0372 | 1.38 | 0 | 0 | 0 | 0 | 1.9341 | 1.9341 | 0 | 2.0322 | 243.7738 | 7.2855 | 97.0114 | 2.0441 | 0 | 0 | 0 | 0 | 309.5376 | 309.5376 | 0 | 265.8782
Middle Ohio South | OMS-24-W | UNT/Mill Creek RM 9.06 | Iron | 2043 | 0 | 0 | 0 | 0 | 0 | 0 | 0 | 0 | 0 | 0 | 0 | 0 | 0 | 0 | 0 | 0 | 21.6225 | 9.0669 | 58.0671 | 6.0229 | 249.6731 | 7.4617 | 97.0114 | 2.0924 | 67.9932 | 22.9991 | 66.1744 | 8.1974 | 280.4997 | 280.4997 | 0 | 278.7863
Middle Ohio South | OMS-24 | Mill Creek | Iron | 2044 | 0 | 0 | 0 | 0 | 0 | 0 | 0 | 0 | 0 | 0 | 0 | 0 | 0 | 0 | 0 | 0 | 138.9234 | 55.5862 | 59.9879 | 47.4439 | 533.5632 | 15.9464 | 97.0113 | 7.6046 | 790.8674 | 271.6705 | 65.649 | 160.6307 | 369.0135 | 369.0135 | 0 | 497.6473
Middle Ohio South | OMS-24-AA | Isaacs Run | Iron | 2045 | 0 | 0 | 0 | 0 | 0 | 0 | 0 | 0 | 98.4003 | 4.8837 | 95.0369 | 2.76 | 0 | 0 | 0 | 0 | 383.0918 | 147.403 | 61.5228 | 120.2977 | 852.2215 | 25.47 | 97.0113 | 12.1478 | 1394.452 | 482.3042 | 65.4126 | 283.0763 | 746.3294 | 746.3294 | 0 | 1029.0223
Middle Ohio South | OMS-24-AA | Isaacs Run | Iron | 2046 | 0 | 0 | 0 | 0 | 0 | 0 | 0 | 0 | 98.4991 | 4.8885 | 95.037 | 2.76 | 0 | 0 | 0 | 0 | 140.2811 | 59.7384 | 57.4152 | 50.2754 | 567.1716 | 16.9507 | 97.0114 | 8.077 | 173.3284 | 59.746 | 65.5302 | 35.1382 | 729.036 | 729.036 | 0 | 1039.0782
Middle Ohio South | OMS-24 | Mill Creek | Iron | 2047 | 0 | 0 | 0 | 0 | 0 | 0 | 0 | 0 | 0 | 0 | 0 | 0 | 0 | 0 | 0 | 0 | 31.1291 | 12.8742 | 58.6424 | 10.7624 | 115.9304 | 3.4648 | 97.0113 | 1.6523 | 25.686 | 9.9488 | 61.2677 | 5.1151 | 93.5058 | 93.5058 | 0 | 124.6697
Middle Ohio South | OMS-24-AC | Mud Run (OMS-24-AC) | Iron | 2048 | 0 | 0 | 0 | 0 | 0 | 0 | 0 | 0 | 246.1445 | 12.2163 | 95.037 | 6.9 | 0 | 0 | 0 | 0 | 112.7259 | 50.636 | 55.0804 | 46.5615 | 1184.497 | 35.4004 | 97.0114 | 16.8748 | 896.7107 | 310.3805 | 65.3868 | 181.7981 | 1325.3136 | 1325.3136 | 0 | 1988.5399
Middle Ohio South | OMS-24 | Mill Creek | Iron | 2049 | 0 | 0 | 0 | 0 | 0 | 0 | 0 | 0 | 98.3995 | 4.8836 | 95.0369 | 2.76 | 0 | 0 | 0 | 0 | 149.0817 | 58.7162 | 60.6148 | 47.1821 | 249.108 | 7.445 | 97.0113 | 3.5509 | 302.3011 | 113.6632 | 62.4007 | 60.5134 | 369.6457 | 369.6457 | 0 | 574.0311
Middle Ohio South | OMS-24-AF | Parchment Creek | Iron | 2060 | 0 | 0 | 0 | 0 | 0 | 0 | 0 | 0 | 192.5419 | 9.5557 | 95.0371 | 4.14 | 0 | 0 | 0 | 0 | 3.5074 | 3.5074 | 0 | 4.8233 | 497.414 | 14.8658 | 97.0114 | 5.4251 | 153.1539 | 55.8699 | 63.5204 | 23.6627 | 564.4261 | 564.4261 | 0 | 678.6205
Middle Ohio South | OMS-24-AF | Parchment Creek | Iron | 2061 | 0 | 0 | 0 | 0 | 0 | 0 | 0 | 0 | 833.4692 | 41.3636 | 95.0372 | 13.8 | 0 | 0 | 0 | 0 | 16.0837 | 10.3176 | 35.8504 | 10.2738 | 788.1851 | 23.5558 | 97.0114 | 6.6097 | 1345.3554 | 458.0381 | 65.9541 | 162.1697 | 834.124 | 834.124 | 0 | 804.7139
Middle Ohio South | OMS-24-AF-6 | Johns Run | Iron | 2062 | 0 | 0 | 0 | 0 | 0 | 0 | 0 | 0 | 166.8673 | 8.2812 | 95.0372 | 2.76 | 15.6569 | 0.4679 | 97.0116 | 0.13112 | 20.4109 | 16.4673 | 19.3209 | 19.351 | 1834.7066 | 54.8321 | 97.0114 | 15.371 | 2373.7924 | 838.1569 | 64.6912 | 284.0059 | 2231.9567 | 2231.9567 | 0 | 2117.7737
Middle Ohio South | OMS-24-AF | Parchment Creek | Iron | 2063 | 0 | 0 | 0 | 0 | 0 | 0 | 0 | 0 | 0 | 0 | 0 | 0 | 0 | 0 | 0 | 0 | 0.36225 | 0.36225 | 0 | 0.3764 | 44.7427 | 1.3372 | 97.0114 | 0.37517 | 86.1174 | 29.1303 | 66.1738 | 10.3947 | 29.0779 | 29.0779 | 0 | 22.028
Middle Ohio South | OMS-24-AF-7 | Roundknob Run | Iron | 2064 | 0 | 0 | 0 | 0 | 0 | 0 | 0 | 0 | 500.6216 | 24.8447 | 95.0372 | 8.28 | 0 | 0 | 0 | 0 | 26.7099 | 15.7702 | 40.9575 | 14.8358 | 1083.1265 | 32.3703 | 97.0114 | 9.074 | 166.2585 | 64.372 | 61.282 | 19.5707 | 1961.3754 | 1961.3754 | 0 | 1912.1467
Middle Ohio South | OMS-24-AF | Parchment Creek | Iron | 2065 | 0 | 0 | 0 | 0 | 0 | 0 | 0 | 0 | 83.3482 | 4.1364 | 95.0372 | 1.38 | 0 | 0 | 0 | 0 | 15.6912 | 6.7501 | 56.9816 | 4.4931 | 154.63 | 4.6213 | 97.0114 | 1.2967 | 363.8285 | 123.0704 | 66.1735 | 43.9006 | 133.7602 | 133.7602 | 0 | 122.8915
Middle Ohio South | OMS-24-AF-9 | Bull Run | Iron | 2066 | 0 | 0 | 0 | 0 | 0 | 0 | 0 | 0 | 166.9447 | 8.285 | 95.0373 | 2.76 | 0 | 0 | 0 | 0 | 31.6541 | 14.2298 | 55.0459 | 9.7926 | 350.8023 | 10.4841 | 97.0114 | 2.9376 | 411.9787 | 140.9244 | 65.7933 | 49.5004 | 739.5687 | 739.5687 | 0 | 715.6177
Middle Ohio South | OMS-24-AF | Parchment Creek | Iron | 2067 | 0 | 0 | 0 | 0 | 0 | 0 | 0 | 0 | 83.3449 | 4.1362 | 95.0372 | 1.38 | 0 | 0 | 0 | 0 | 2.6214 | 2.6214 | 0 | 3.3787 | 394.3318 | 11.7851 | 97.0114 | 3.3069 | 162.0703 | 57.404 | 64.5808 | 19.415 | 459.812 | 459.812 | 0 | 414.4237
Middle Ohio South | OMS-24-AF-11 | Grass Run (OMS-24-AF-11) | Iron | 2068 | 0 | 0 | 0 | 0 | 0 | 0 | 0 | 0 | 0 | 0 | 0 | 0 | 0 | 0 | 0 | 0 | 7.7016 | 4.0082 | 47.9572 | 3.8948 | 118.9274 | 3.5543 | 97.0113 | 1.6955 | 55.0957 | 19.7365 | 64.1778 | 11.1197 | 159.1965 | 159.1965 | 0 | 227.2581
Middle Ohio South | OMS-24-AF-11-A | UNT/Grass Run RM 0.74 | Iron | 2069 | 0 | 0 | 0 | 0 | 0 | 0 | 0 | 0 | 197.0211 | 9.7782 | 95.037 | 5.52 | 0 | 0 | 0 | 0 | 52.241 | 22.7125 | 56.5235 | 20.0958 | 202.0101 | 6.0374 | 97.0114 | 2.8765 | 3.391 | 1.1474 | 66.1621 | 0.68942 | 249.195 | 249.195 | 0 | 389.6446
Middle Ohio South | OMS-24-AF-11 | Grass Run (OMS-24-AF-11) | Iron | 2070 | 0 | 0 | 0 | 0 | 0 | 0 | 0 | 0 | 246.2332 | 12.2206 | 95.037 | 6.9 | 0 | 0 | 0 | 0 | 149.5441 | 64.8141 | 56.6589 | 56.1787 | 371.2687 | 11.0959 | 97.0114 | 5.2876 | 221.9836 | 81.3582 | 63.3494 | 44.5455 | 688.4759 | 688.4759 | 0 | 1014.8789
Middle Ohio South | OMS-24-AF | Parchment Creek | Iron | 2071 | 0 | 0 | 0 | 0 | 0 | 0 | 0 | 0 | 83.406 | 4.1393 | 95.0372 | 1.38 | 0 | 0 | 0 | 0 | 16.909 | 7.6456 | 54.7836 | 6.0919 | 441.3051 | 13.1889 | 97.0114 | 3.6983 | 572.7161 | 200.9282 | 64.9166 | 68.6441 | 863.676 | 863.676 | 0 | 838.9329
Middle Ohio South | OMS-24-AF-17 | Cox Fork | Iron | 2072 | 0 | 0 | 0 | 0 | 0 | 0 | 0 | 0 | 64.1809 | 3.1852 | 95.0371 | 1.38 | 0 | 0 | 0 | 0 | 1.554 | 1.554 | 0 | 2.0051 | 228.457 | 6.8277 | 97.0114 | 2.4917 | 53.7681 | 19.4713 | 63.7866 | 8.3175 | 200.1901 | 200.1901 | 0 | 237.5307
Middle Ohio South | OMS-24-AF-17-A | UNT/Cox Fork RM 0.86 | Iron | 2073 | 0 | 0 | 0 | 0 | 0 | 0 | 0 | 0 | 963.0458 | 47.7947 | 95.0371 | 20.7 | 0 | 0 | 0 | 0 | 124.7602 | 52.7548 | 57.7151 | 39.6999 | 695.7998 | 20.7948 | 97.0114 | 7.5865 | 123.7638 | 47.9262 | 61.276 | 18.9035 | 611.2663 | 611.2663 | 0 | 749.6425
Middle Ohio South | OMS-24-AF-17 | Cox Fork | Iron | 2074 | 0 | 0 | 0 | 0 | 0 | 0 | 0 | 0 | 898.8761 | 44.6101 | 95.0371 | 19.32 | 0 | 0 | 0 | 0 | 223.1632 | 93.5235 | 58.0919 | 69.7154 | 914.0274 | 27.3168 | 97.0114 | 9.9654 | 366.4461 | 139.2908 | 61.9887 | 56.1545 | 736.0089 | 736.0089 | 0 | 900.7635
Middle Ohio South | OMS-24-AF-17 | Cox Fork | Iron | 2075 | 0 | 0 | 0 | 0 | 0 | 0 | 0 | 0 | 964.8576 | 47.8853 | 95.0371 | 20.7 | 0 | 0 | 0 | 0 | 165.6392 | 69.1181 | 58.2719 | 55.3399 | 744.0273 | 22.2363 | 97.0114 | 8.0925 | 699.7608 | 267.1151 | 61.8277 | 106.0819 | 903.8166 | 903.8166 | 0 | 1091.8385
Middle Ohio South | OMS-24-AF | Parchment Creek | Iron | 2080 | 0 | 0 | 0 | 0 | 0 | 0 | 0 | 0 | 917.4679 | 45.532 | 95.0372 | 15.18 | 0 | 0 | 0 | 0 | 19.6043 | 10.5351 | 46.2613 | 8.9867 | 550.4196 | 16.4499 | 97.0114 | 4.6127 | 843.4846 | 300.5521 | 64.3678 | 100.8379 | 794.2137 | 794.2137 | 0 | 759.2073
Middle Ohio South | OMS-24-AF-23 | Kissel Run (OMS-24-AF-23) | Iron | 2081 | 0 | 0 | 0 | 0 | 0 | 0 | 0 | 0 | 250.7662 | 12.4451 | 95.0372 | 4.14 | 0 | 0 | 0 | 0 | 33.9905 | 14.4171 | 57.585 | 9.8613 | 477.5673 | 14.2727 | 97.0114 | 3.9914 | 30.5521 | 11.8325 | 61.2711 | 3.5583 | 943.0421 | 943.0421 | 0 | 929.0123
Middle Ohio South | OMS-24-AF | Parchment Creek | Iron | 2082 | 0 | 0 | 0 | 0 | 0 | 0 | 0 | 0 | 83.4066 | 4.1393 | 95.0372 | 1.38 | 0 | 0 | 0 | 0 | 1.2555 | 1.2555 | 0 | 1.4719 | 285.8834 | 8.5439 | 97.0114 | 2.3958 | 260.9004 | 88.8055 | 65.9619 | 31.4198 | 120.0367 | 120.0367 | 0 | 100.0395
Middle Ohio South | OMS-24-AF-24 | Kessel Run (OMS-24-AF-24) | Iron | 2083 | 0 | 0 | 0 | 0 | 0 | 0 | 0 | 0 | 417.9325 | 20.7412 | 95.0372 | 6.9 | 0 | 0 | 0 | 0 | 1.6815 | 1.6815 | 0 | 2.2432 | 898.7045 | 26.8589 | 97.0114 | 7.5114 | 0 | 0 | 0 | 0 | 1052.1684 | 1052.1684 | 0 | 1021.7941
Middle Ohio South | OMS-24-AF | Parchment Creek | Iron | 2084 | 0 | 0 | 0 | 0 | 0 | 0 | 0 | 0 | 166.9438 | 8.285 | 95.0373 | 2.76 | 0 | 0 | 0 | 0 | 8.7839 | 8.1781 | 6.8973 | 9.8237 | 898.3054 | 26.8467 | 97.0114 | 7.5223 | 624.6811 | 219.8084 | 64.8127 | 74.7155 | 1016.0298 | 1016.0298 | 0 | 989.2917
Middle Ohio South | OMS-24-AF-27 | Wolfe Creek | Iron | 2085 | 0 | 0 | 0 | 0 | 358.6634 | 33.456 | 90.672 | 25.37 | 542.7192 | 26.9356 | 95.0369 | 15.18 | 0 | 0 | 0 | 0 | 7.3428 | 7.3428 | 0 | 9.1189 | 668.0786 | 19.9666 | 97.0113 | 9.4919 | 184.1178 | 67.8543 | 63.1463 | 36.5616 | 917.0963 | 917.0963 | 0 | 1384.4715
Middle Ohio South | OMS-24-AF-27 | Wolfe Creek | Iron | 2086 | 0 | 0 | 0 | 0 | 0 | 0 | 0 | 0 | 641.5773 | 31.8418 | 95.037 | 17.94 | 0 | 0 | 0 | 0 | 6.2213 | 6.2213 | 0 | 8.1531 | 528.7733 | 15.8032 | 97.0113 | 7.5109 | 1415.4511 | 497.5651 | 64.8476 | 283.3743 | 802.0073 | 802.0073 | 0 | 1199.121
Middle Ohio South | OMS-24-AF | Parchment Creek | Iron | 2087 | 0 | 0 | 0 | 0 | 0 | 0 | 0 | 0 | 2453.2559 | 121.7459 | 95.0374 | 27.6 | 0 | 0 | 0 | 0 | 95.5453 | 38.0671 | 60.158 | 20.0629 | 1500.2607 | 44.8364 | 97.0114 | 8.5359 | 3579.7058 | 1247.8051 | 65.1422 | 292.3146 | 2229.3576 | 2229.3576 | 0 | 1532.5876
Middle Ohio South | OMS-24-AF | Parchment Creek | Iron | 2088 | 0 | 0 | 0 | 0 | 0 | 0 | 0 | 0 | 1228.6982 | 60.9764 | 95.0373 | 13.8 | 0 | 0 | 0 | 0 | 21.4513 | 11.1353 | 48.0907 | 8.8516 | 986.2365 | 29.4746 | 97.0114 | 5.599 | 1879.2898 | 659.7078 | 64.8959 | 151.9929 | 1506.1818 | 1506.1818 | 0 | 991.1484
Middle Ohio South | OMS-24 | Mill Creek | Iron | 2095 | 0 | 0 | 0 | 0 | 0 | 0 | 0 | 0 | 344.3594 | 17.0908 | 95.0369 | 9.66 | 0 | 0 | 0 | 0 | 652.7212 | 265.4174 | 59.3368 | 249.9993 | 964.1085 | 28.8139 | 97.0113 | 13.7443 | 337.702 | 123.5629 | 63.4107 | 67.9191 | 773.0853 | 773.0853 | 0 | 1116.7314
Middle Ohio South | OMS-24-AL | Bullfrog Run | Iron | 2096 | 0 | 0 | 0 | 0 | 0 | 0 | 0 | 0 | 295.1527 | 14.6486 | 95.0369 | 8.28 | 0 | 0 | 0 | 0 | 223.6419 | 94.1601 | 57.8969 | 84.3596 | 807.1999 | 24.1244 | 97.0113 | 11.5078 | 549.2639 | 203.9491 | 62.8686 | 110.1962 | 778.5779 | 778.5779 | 0 | 1097.348
Middle Ohio South | OMS-24 | Mill Creek | Iron | 2097 | 0 | 0 | 0 | 0 | 0 | 0 | 0 | 0 | 0 | 0 | 0 | 0 | 0 | 0 | 0 | 0 | 59.2666 | 23.3493 | 60.6029 | 19.5541 | 34.1416 | 1.0204 | 97.0113 | 0.48659 | 0 | 0 | 0 | 0 | 4.8394 | 4.8394 | 0 | 7.6333
Middle Ohio South | OMS-24-AM | UNT/Mill Creek RM 16.77 | Iron | 2098 | 0 | 0 | 0 | 0 | 0 | 0 | 0 | 0 | 98.3854 | 4.8829 | 95.0369 | 2.76 | 0 | 0 | 0 | 0 | 38.3883 | 16.7566 | 56.3498 | 15.4574 | 45.3492 | 1.3553 | 97.0113 | 0.64651 | 66.9991 | 25.9499 | 61.2683 | 13.3436 | 112.6431 | 112.6431 | 0 | 160.6284
Middle Ohio South | OMS-24 | Mill Creek | Iron | 2099 | 0 | 0 | 0 | 0 | 0 | 0 | 0 | 0 | 98.3999 | 4.8837 | 95.0369 | 2.76 | 0 | 0 | 0 | 0 | 83.9377 | 32.2922 | 61.5284 | 29.3375 | 259.5596 | 7.7574 | 97.0113 | 3.6999 | 2.2338 | 0.86519 | 61.2678 | 0.44479 | 116.362 | 116.362 | 0 | 176.7863
Middle Ohio South | OMS-24-AN | Sycamore Creek | Iron | 2100 | 0 | 0 | 0 | 0 | 0 | 0 | 0 | 0 | 192.4301 | 9.5502 | 95.0371 | 4.14 | 0 | 0 | 0 | 0 | 272.6273 | 102.1835 | 62.519 | 70.6763 | 479.4769 | 14.3298 | 97.0114 | 5.2323 | 50.7242 | 17.5163 | 65.4676 | 7.9172 | 142.0214 | 142.0214 | 0 | 154.5336
Middle Ohio South | OMS-24-AN-1 | Left Fork/Sycamore Creek | Iron | 2101 | 0 | 0 | 0 | 0 | 95.7296 | 8.9138 | 90.6886 | 4.06 | 1000.1363 | 49.6349 | 95.0372 | 16.56 | 0 | 0 | 0 | 0 | 154.2439 | 59.9658 | 61.1228 | 36.0814 | 1107.9909 | 33.1136 | 97.0114 | 9.2918 | 837.5385 | 290.2235 | 65.348 | 100.6822 | 834.6881 | 834.6881 | 0 | 786.9833
Middle Ohio South | OMS-24-AN-1-E | UNT/Left Fork RM 1.54/Sycamore Creek | Iron | 2102 | 0 | 0 | 0 | 0 | 0 | 0 | 0 | 0 | 1001.3727 | 49.6959 | 95.0372 | 16.56 | 0 | 0 | 0 | 0 | 75.5049 | 30.0645 | 60.182 | 19.3183 | 858.7453 | 25.6645 | 97.0114 | 7.1933 | 81.2759 | 28.7859 | 64.5824 | 9.7186 | 613.0967 | 613.0967 | 0 | 594.9369
Middle Ohio South | OMS-24-AN-1 | Left Fork/Sycamore Creek | Iron | 2103 | 0 | 0 | 0 | 0 | 0 | 0 | 0 | 0 | 500.4367 | 24.8356 | 95.0372 | 8.28 | 0 | 0 | 0 | 0 | 10.1874 | 4.7655 | 53.2213 | 4.1387 | 359.0674 | 10.7311 | 97.0114 | 3.0091 | 715.8438 | 243.8015 | 65.9421 | 86.1999 | 282.2478 | 282.2478 | 0 | 262.0448
Middle Ohio South | OMS-24-AN-1-H | UNT/Left Fork RM 2.53/Sycamore Creek | Iron | 2104 | 0 | 0 | 0 | 0 | 0 | 0 | 0 | 0 | 333.7927 | 16.5654 | 95.0372 | 5.52 | 0 | 0 | 0 | 0 | 244.9276 | 99.1545 | 59.5168 | 64.4975 | 767.1471 | 22.927 | 97.0114 | 6.4259 | 1005.2512 | 352.9686 | 64.8875 | 120.3774 | 780.166 | 780.166 | 0 | 726.1332
Middle Ohio South | OMS-24-AN-1 | Left Fork/Sycamore Creek | Iron | 2105 | 0 | 0 | 0 | 0 | 0 | 0 | 0 | 0 | 500.4376 | 24.8357 | 95.0372 | 8.28 | 0 | 0 | 0 | 0 | 1.7846 | 1.7846 | 0 | 2.5359 | 606.9991 | 18.1408 | 97.0114 | 5.0869 | 404.4738 | 141.6181 | 64.9871 | 48.4952 | 336.6396 | 336.6396 | 0 | 314.7706
Middle Ohio South | OMS-24-AN-1 | Left Fork/Sycamore Creek | Iron | 2106 | 0 | 0 | 0 | 0 | 0 | 0 | 0 | 0 | 500.8317 | 24.855 | 95.0373 | 8.28 | 0 | 0 | 0 | 0 | 33.0528 | 17.6516 | 46.5958 | 15.7686 | 1151.8537 | 34.4242 | 97.0114 | 9.6455 | 729.2357 | 252.4916 | 65.3759 | 87.4497 | 929.9837 | 929.9837 | 0 | 888.3612
Middle Ohio South | OMS-24-AN | Sycamore Creek | Iron | 2107 | 0 | 0 | 0 | 0 | 0 | 0 | 0 | 0 | 641.3652 | 31.8305 | 95.0371 | 13.8 | 0 | 0 | 0 | 0 | 252.509 | 95.2969 | 62.26 | 64.5466 | 745.0657 | 22.2673 | 97.0114 | 8.1314 | 607.3307 | 206.3955 | 66.016 | 95.0067 | 617.6163 | 617.6163 | 0 | 720.9663
Middle Ohio South | OMS-24-AN-8 | UNT/Sycamore Creek RM 2.98 | Iron | 2108 | 0 | 0 | 0 | 0 | 0 | 0 | 0 | 0 | 321.0401 | 15.9328 | 95.0371 | 6.9 | 0 | 0 | 0 | 0 | 103.8766 | 38.9827 | 62.4721 | 25.3796 | 192.3586 | 5.7489 | 97.0114 | 2.0971 | 259.6779 | 88.7771 | 65.8126 | 40.5202 | 418.2665 | 418.2665 | 0 | 519.3838
Middle Ohio South | OMS-24-AN | Sycamore Creek | Iron | 2109 | 0 | 0 | 0 | 0 | 0 | 0 | 0 | 0 | 641.8192 | 31.8528 | 95.0371 | 13.8 | 0 | 0 | 0 | 0 | 33.6275 | 15.8696 | 52.8076 | 13.5569 | 556.5494 | 16.6332 | 97.0114 | 6.0699 | 982.975 | 339.3149 | 65.4808 | 153.2294 | 553.1232 | 553.1232 | 0 | 664.3563
Middle Ohio South | OMS-24-AN-11 | UNT/Sycamore Creek RM 3.90 | Iron | 2110 | 0 | 0 | 0 | 0 | 0 | 0 | 0 | 0 | 192.6129 | 9.5591 | 95.0371 | 4.14 | 0 | 0 | 0 | 0 | 18.2288 | 7.9699 | 56.2786 | 6.7508 | 319.784 | 9.5571 | 97.0114 | 3.4866 | 110.2992 | 37.3149 | 66.1694 | 17.24 | 310.1651 | 310.1651 | 0 | 381.1265
Middle Ohio South | OMS-24-AN | Sycamore Creek | Iron | 2111 | 0 | 0 | 0 | 0 | 0 | 0 | 0 | 0 | 0 | 0 | 0 | 0 | 0 | 0 | 0 | 0 | 2.6785 | 1.196 | 55.3476 | 0.9656 | 34.3201 | 1.0257 | 97.0114 | 0.37453 | 58.8275 | 20.8265 | 64.5973 | 9.1448 | 21.66 | 21.66 | 0 | 23.2047
Middle Ohio South | OMS-24-AN-12 | UNT/Sycamore Creek RM 4.14 | Iron | 2112 | 0 | 0 | 0 | 0 | 0 | 0 | 0 | 0 | 578.9258 | 28.7317 | 95.0371 | 12.42 | 0 | 0 | 0 | 0 | 17.3761 | 9.0961 | 47.6516 | 8.6863 | 490.0066 | 14.6445 | 97.0114 | 5.3295 | 189.3327 | 64.0658 | 66.1623 | 29.356 | 459.8516 | 459.8516 | 0 | 571.3656
Middle Ohio South | OMS-24-AN | Sycamore Creek | Iron | 2113 | 0 | 0 | 0 | 0 | 0 | 0 | 0 | 0 | 450.2563 | 22.3459 | 95.0371 | 9.66 | 0 | 0 | 0 | 0 | 5.4205 | 5.4205 | 0 | 7.1683 | 629.2453 | 18.8059 | 97.0114 | 6.8443 | 444.3236 | 155.8261 | 64.9296 | 68.4529 | 920.3442 | 920.3442 | 0 | 1124.5635
Middle Ohio South | OMS-24 | Mill Creek | Iron | 2115 | 0 | 0 | 0 | 0 | 0 | 0 | 0 | 0 | 256.5383 | 12.7318 | 95.0371 | 5.52 | 0 | 0 | 0 | 0 | 1421.54 | 533.1421 | 62.4955 | 385.2348 | 1517.224 | 45.3443 | 97.0114 | 16.559 | 52.2975 | 20.2517 | 61.276 | 8.0062 | 629.3595 | 629.3595 | 0 | 765.2326
Middle Ohio South | OMS-24 | Mill Creek | Iron | 2116 | 0 | 0 | 0 | 0 | 0 | 0 | 0 | 0 | 1795.7337 | 89.1208 | 95.0371 | 38.64 | 0 | 0 | 0 | 0 | 376.2672 | 145.8776 | 61.2303 | 110.8426 | 1584.949 | 47.3683 | 97.0114 | 17.2984 | 1665.0659 | 567.1579 | 65.9378 | 260.3833 | 1568.5413 | 1568.5413 | 0 | 1831.5206
Middle Ohio South | OMS-24 | Mill Creek | Iron | 2117 | 0 | 0 | 0 | 0 | 0 | 0 | 0 | 0 | 500.4324 | 24.8354 | 95.0372 | 8.28 | 0 | 0 | 0 | 0 | 31.2 | 12.4337 | 60.1484 | 7.4421 | 186.4524 | 5.5723 | 97.0114 | 1.5626 | 439.57 | 148.688 | 66.1742 | 52.9876 | 302.6095 | 302.6095 | 0 | 268.6865
Middle Ohio South | OMS-24-BA | Tug Fork | Iron | 2120 | 0 | 0 | 0 | 0 | 0 | 0 | 0 | 0 | 1751.5228 | 86.9243 | 95.0372 | 28.98 | 0 | 0 | 0 | 0 | 70.9424 | 30.4864 | 57.0266 | 22.478 | 1418.5804 | 42.3958 | 97.0114 | 11.8882 | 1261.8563 | 432.1868 | 65.7499 | 151.8328 | 1475.7633 | 1475.7633 | 0 | 1396.4732
Middle Ohio South | OMS-24-BA-9 | Buffalolick Run | Iron | 2121 | 0 | 0 | 0 | 0 | 0 | 0 | 0 | 0 | 667.7819 | 33.1403 | 95.0373 | 11.04 | 0 | 0 | 0 | 0 | 33.5042 | 15.0953 | 54.9451 | 11.1141 | 595.3084 | 17.7914 | 97.0114 | 4.985 | 447.9002 | 154.8323 | 65.4315 | 53.7259 | 963.989 | 963.989 | 0 | 942.776
Middle Ohio South | OMS-24-BA | Tug Fork | Iron | 2122 | 0 | 0 | 0 | 0 | 0 | 0 | 0 | 0 | 735.774 | 36.5139 | 95.0373 | 8.28 | 0 | 0 | 0 | 0 | 33.3042 | 13.6293 | 59.0764 | 8.0298 | 812.1331 | 24.2713 | 97.0114 | 4.622 | 375.0684 | 142.5723 | 61.9876 | 30.2011 | 1254.626 | 1254.626 | 0 | 956.7105
Middle Ohio South | OMS-24-BA-13 | Bear Fork (OMS-24-BA-13) | Iron | 2123 | 0 | 0 | 0 | 0 | 0 | 0 | 0 | 0 | 367.9829 | 18.2616 | 95.0374 | 4.14 | 0 | 0 | 0 | 0 | 26.1676 | 10.2255 | 60.9233 | 4.8894 | 239.451 | 7.1562 | 97.0114 | 1.3624 | 215.2467 | 72.7945 | 66.1809 | 17.6625 | 606.4748 | 606.4748 | 0 | 427.8907
Middle Ohio South | OMS-24-BA | Tug Fork | Iron | 2124 | 0 | 0 | 0 | 0 | 0 | 0 | 0 | 0 | 1961.7571 | 97.3551 | 95.0374 | 22.08 | 0 | 0 | 0 | 0 | 133.634 | 51.3073 | 61.6061 | 23.7836 | 1153.5082 | 34.4736 | 97.0114 | 6.566 | 413.2762 | 159.5626 | 61.3908 | 33.1812 | 2069.0609 | 2069.0609 | 0 | 1543.4201
Middle Ohio South | OMS-24-BA | Tug Fork | Iron | 2125 | 0 | 0 | 0 | 0 | 0 | 0 | 0 | 0 | 1103.9818 | 54.7865 | 95.0374 | 12.42 | 0 | 0 | 0 | 0 | 306.9649 | 119.6097 | 61.0347 | 58.3891 | 3449.6465 | 103.0953 | 97.0114 | 19.6269 | 1499.6867 | 552.6365 | 63.1499 | 121.3203 | 3101.5639 | 3101.5639 | 0 | 2255.6685
Middle Ohio South | OMS-24-BA-20 | Grasslick Creek | Iron | 2126 | 0 | 0 | 0 | 0 | 4302.4246 | 175.4775 | 95.9214 | 80 | 128.4643 | 6.3755 | 95.0371 | 2.76 | 0 | 0 | 0 | 0 | 25.2958 | 12.9247 | 48.9057 | 12.52 | 750.1468 | 22.419 | 97.0114 | 8.1752 | 262.3883 | 99.0344 | 62.2565 | 40.2311 | 826.0157 | 826.0157 | 0 | 1014.3455
Middle Ohio South | OMS-24-BA-20 | Grasslick Creek | Iron | 2127 | 0 | 0 | 0 | 0 | 0 | 0 | 0 | 0 | 296.0251 | 14.692 | 95.0369 | 8.28 | 0 | 0 | 0 | 0 | 64.7142 | 27.3482 | 57.74 | 23.4794 | 407.9458 | 12.1921 | 97.0113 | 5.7961 | 92.5967 | 33.2228 | 64.121 | 18.4809 | 709.3051 | 709.3051 | 0 | 1071.3582
Middle Ohio South | OMS-24-BA-20-D | Stonelick Creek | Iron | 2128 | 0 | 0 | 0 | 0 | 0 | 0 | 0 | 0 | 707.5372 | 35.1146 | 95.0371 | 15.18 | 0 | 0 | 0 | 0 | 308.3641 | 125.7018 | 59.2359 | 84.6261 | 457.2342 | 13.6651 | 97.0114 | 4.9734 | 92.6791 | 34.1713 | 63.1294 | 14.1443 | 949.2449 | 949.2449 | 0 | 1175.7852
Middle Ohio South | OMS-24-BA-20-D | Stonelick Creek | Iron | 2129 | 0 | 0 | 0 | 0 | 0 | 0 | 0 | 0 | 1029.4255 | 51.0894 | 95.0371 | 22.08 | 0 | 0 | 0 | 0 | 269.0267 | 111.4531 | 58.5717 | 81.5102 | 1544.5428 | 46.1607 | 97.0114 | 16.7966 | 865.0658 | 311.9738 | 63.9364 | 132.4801 | 1692.7264 | 1692.7264 | 0 | 2081.6389
Middle Ohio South | OMS-24-BA-20 | Grasslick Creek | Iron | 2130 | 0 | 0 | 0 | 0 | 0 | 0 | 0 | 0 | 1479.5809 | 73.4304 | 95.0371 | 31.74 | 0 | 0 | 0 | 0 | 539.4532 | 217.4098 | 59.6981 | 145.8794 | 846.7791 | 25.3072 | 97.0114 | 9.2094 | 1033.4492 | 354.5162 | 65.6958 | 159.8345 | 1723.734 | 1723.734 | 0 | 2072.8155
Middle Ohio South | OMS-24-BA-20-H | Grasslick Run | Iron | 2131 | 0 | 0 | 0 | 0 | 0 | 0 | 0 | 0 | 2701.5541 | 134.0764 | 95.0371 | 57.96 | 0 | 0 | 0 | 0 | 1310.8582 | 505.0253 | 61.4737 | 361.5249 | 2613.8433 | 78.1184 | 97.0114 | 28.4306 | 3781.8451 | 1344.4802 | 64.4491 | 581.1598 | 1424.5568 | 1424.5568 | 0 | 1689.2485
Middle Ohio South | OMS-24-BA-20 | Grasslick Creek | Iron | 2132 | 0 | 0 | 0 | 0 | 0 | 0 | 0 | 0 | 1736.7031 | 86.1914 | 95.0371 | 37.26 | 0 | 0 | 0 | 0 | 60.3484 | 29.8987 | 50.4565 | 28.6142 | 1697.2131 | 50.7236 | 97.0114 | 18.4607 | 785.5283 | 285.1191 | 63.7035 | 120.2484 | 1579.2292 | 1579.2292 | 0 | 1759.877
Middle Ohio South | OMS-24-BA-20 | Grasslick Creek | Iron | 2133 | 0 | 0 | 0 | 0 | 0 | 0 | 0 | 0 | 836.1616 | 41.4981 | 95.0371 | 17.94 | 0 | 0 | 0 | 0 | 3.7827 | 3.7827 | 0 | 7.1334 | 920.2301 | 27.5024 | 97.0114 | 10.0098 | 1229.8007 | 431.7051 | 64.8963 | 189.4218 | 1083.916 | 1083.916 | 0 | 1268.7761
Middle Ohio South | OMS-24-BA-20 | Grasslick Creek | Iron | 2134 | 0 | 0 | 0 | 0 | 0 | 0 | 0 | 0 | 1135.2941 | 56.345 | 95.037 | 31.74 | 0 | 0 | 0 | 0 | 133.5728 | 69.2408 | 48.1625 | 72.8784 | 2671.8573 | 79.8525 | 97.0113 | 37.9465 | 2330.6941 | 833.9201 | 64.2201 | 464.7588 | 1472.5199 | 1472.5199 | 0 | 2118.9633
Middle Ohio South | OMS-24-BA-21 | Bear Fork (OMS-24-BA-21) | Iron | 2138 | 0 | 0 | 0 | 0 | 0 | 0 | 0 | 0 | 368.5006 | 18.2876 | 95.0373 | 4.14 | 0 | 0 | 0 | 0 | 127.8258 | 48.6426 | 61.9462 | 21.8835 | 995.519 | 29.7522 | 97.0114 | 5.6532 | 641.9123 | 234.1438 | 63.524 | 51.5776 | 986.1438 | 986.1438 | 0 | 687.7015
Middle Ohio South | OMS-24-BA-21-B | Laurel Run (OMS-24-BA-21-B) | Iron | 2139 | 0 | 0 | 0 | 0 | 0 | 0 | 0 | 0 | 859.7496 | 42.6668 | 95.0373 | 9.66 | 0 | 0 | 0 | 0 | 210.077 | 85.0733 | 59.5037 | 44.6464 | 2910.7348 | 86.9903 | 97.0114 | 16.531 | 1711.1967 | 649.6285 | 62.0366 | 136.3942 | 3125.633 | 3125.633 | 0 | 2146.6694
Middle Ohio South | OMS-24-BA-21 | Bear Fork (OMS-24-BA-21) | Iron | 2140 | 0 | 0 | 0 | 0 | 0 | 0 | 0 | 0 | 368.5155 | 18.2884 | 95.0373 | 4.14 | 0 | 0 | 0 | 0 | 192.6239 | 71.6665 | 62.7946 | 29.9553 | 970.3028 | 28.9985 | 97.0114 | 5.5097 | 660.3319 | 252.9839 | 61.6884 | 52.5517 | 1276.2034 | 1276.2034 | 0 | 894.6445
Middle Ohio South | OMS-24-BA-21-D | Laurel Fork | Iron | 2141 | 0 | 0 | 0 | 0 | 0 | 0 | 0 | 0 | 1842.9992 | 91.462 | 95.0373 | 20.7 | 0 | 0 | 0 | 0 | 25.9005 | 17.9216 | 30.8058 | 19.9057 | 3080.4128 | 92.0611 | 97.0114 | 17.4886 | 1795.5639 | 653.766 | 63.5899 | 144.2136 | 2973.681 | 2973.681 | 0 | 2074.6581
Middle Ohio South | OMS-24-BA-21 | Bear Fork (OMS-24-BA-21) | Iron | 2142 | 0 | 0 | 0 | 0 | 0 | 0 | 0 | 0 | 148.0016 | 7.3454 | 95.0369 | 4.14 | 0 | 0 | 0 | 0 | 25.9948 | 11.2431 | 56.7489 | 11.0457 | 418.4902 | 12.5073 | 97.0113 | 5.9464 | 20.3632 | 7.8893 | 61.257 | 4.0031 | 469.6323 | 469.6323 | 0 | 727.9653
Middle Ohio South | OMS-24-BA-21-F | Beech Fork | Iron | 2143 | 0 | 0 | 0 | 0 | 0 | 0 | 0 | 0 | 296.1069 | 14.6959 | 95.037 | 8.28 | 0 | 0 | 0 | 0 | 58.7905 | 28.0246 | 52.3315 | 26.9257 | 861.1662 | 25.7373 | 97.0113 | 12.2327 | 211.6986 | 82.0172 | 61.2576 | 41.5877 | 1326.1229 | 1326.1229 | 0 | 1972.1632
Middle Ohio South | OMS-24-BA-21 | Bear Fork (OMS-24-BA-21) | Iron | 2144 | 0 | 0 | 0 | 0 | 0 | 0 | 0 | 0 | 394.8067 | 19.5944 | 95.037 | 11.04 | 0 | 0 | 0 | 0 | 98.4131 | 42.0875 | 57.2338 | 36.9112 | 761.2256 | 22.7504 | 97.0113 | 10.8132 | 697.7501 | 242.9684 | 65.1783 | 139.9214 | 1029.2544 | 1029.2544 | 0 | 1536.9724
Middle Ohio South | OMS-24 | Mill Creek | Iron | 2145 | 0 | 0 | 0 | 0 | 0 | 0 | 0 | 0 | 1583.5253 | 78.5873 | 95.0372 | 26.22 | 0 | 0 | 0 | 0 | 7.2916 | 7.2916 | 0 | 10.4055 | 1328.171 | 39.6939 | 97.0114 | 11.1384 | 1105.6058 | 376.1982 | 65.9736 | 133.2851 | 1101.9249 | 1101.9249 | 0 | 1028.7197
Middle Ohio South | OMS-24-BF | Straight Run | Iron | 2146 | 0 | 0 | 0 | 0 | 0 | 0 | 0 | 0 | 583.8368 | 28.9746 | 95.0372 | 9.66 | 0 | 0 | 0 | 0 | 42.1142 | 17.2031 | 59.1513 | 11.4533 | 537.6734 | 16.069 | 97.0114 | 4.5059 | 353.4548 | 121.59 | 65.5996 | 42.4995 | 614.4025 | 614.4025 | 0 | 595.9951
Middle Ohio South | OMS-24 | Mill Creek | Iron | 2147 | 0 | 0 | 0 | 0 | 0 | 0 | 0 | 0 | 500.0893 | 24.8185 | 95.0372 | 8.28 | 0 | 0 | 0 | 0 | 2.2198 | 2.2198 | 0 | 3.4384 | 401.4802 | 11.9987 | 97.0114 | 3.3668 | 458.5055 | 163.8552 | 64.2632 | 54.8468 | 337.531 | 337.531 | 0 | 319.9976
Middle Ohio South | OMS-24-BH | Elk Fork (OMS-24-BH) | Iron | 2150 | 0 | 0 | 0 | 0 | 0 | 0 | 0 | 0 | 2819.0048 | 139.8979 | 95.0373 | 31.74 | 0 | 0 | 0 | 0 | 224.7447 | 86.3526 | 61.5775 | 40.2326 | 1712.5588 | 51.1814 | 97.0114 | 9.7513 | 1005.283 | 370.7384 | 63.121 | 81.4407 | 4292.5286 | 4292.5286 | 0 | 3189.8839
Middle Ohio South | OMS-24-BH | Elk Fork (OMS-24-BH) | Iron | 2151 | 0 | 0 | 0 | 0 | 0 | 0 | 0 | 0 | 1593.8951 | 79.0994 | 95.0374 | 17.94 | 0 | 0 | 0 | 0 | 8.2055 | 8.2055 | 0 | 10.633 | 1965.9662 | 58.7545 | 97.0114 | 11.1909 | 1232.6068 | 457.9425 | 62.8476 | 99.6547 | 3122.2476 | 3122.2476 | 0 | 2111.5252
Middle Ohio South | OMS-24-BH | Elk Fork (OMS-24-BH) | Iron | 2152 | 0 | 0 | 0 | 0 | 0 | 0 | 0 | 0 | 837.5577 | 41.568 | 95.037 | 23.46 | 0 | 0 | 0 | 0 | 118.7726 | 53.7787 | 54.7212 | 47.4451 | 893.8951 | 26.7153 | 97.0114 | 12.725 | 1378.8794 | 480.5018 | 65.1527 | 278.793 | 1457.9294 | 1457.9294 | 0 | 2235.7248
Middle Ohio South | OMS-24-BH-27 | Billy Run | Iron | 2153 | 0 | 0 | 0 | 0 | 0 | 0 | 0 | 0 | 296.0033 | 14.6909 | 95.0369 | 8.28 | 0 | 0 | 0 | 0 | 105.7879 | 47.394 | 55.1991 | 41.1771 | 718.4469 | 21.472 | 97.0113 | 10.2085 | 374.0756 | 139.5162 | 62.7037 | 74.1017 | 1201.0698 | 1201.0698 | 0 | 1800.5137
Middle Ohio South | OMS-24-BH | Elk Fork (OMS-24-BH) | Iron | 2154 | 0 | 0 | 0 | 0 | 0 | 0 | 0 | 0 | 98.4964 | 4.8884 | 95.037 | 2.76 | 0 | 0 | 0 | 0 | 23.7757 | 10.9322 | 54.0193 | 10.0852 | 258.4791 | 7.725 | 97.0114 | 3.6811 | 270.2527 | 93.7487 | 65.3107 | 54.7223 | 208.3081 | 208.3081 | 0 | 299.5113
Middle Ohio South | OMS-24-BH-30 | Left Fork/Elk Fork | Iron | 2155 | 0 | 0 | 0 | 0 | 0 | 0 | 0 | 0 | 345.4552 | 17.1451 | 95.037 | 9.66 | 0 | 0 | 0 | 0 | 12.1633 | 11.584 | 4.7632 | 17.7941 | 1445.4989 | 43.201 | 97.0113 | 20.5332 | 156.2032 | 55.1392 | 64.7003 | 31.2463 | 1658.1621 | 1658.1621 | 0 | 2514.6179
Middle Ohio South | OMS-24-BH | Elk Fork (OMS-24-BH) | Iron | 2156 | 0 | 0 | 0 | 0 | 0 | 0 | 0 | 0 | 197.3541 | 9.7948 | 95.0369 | 5.52 | 0 | 0 | 0 | 0 | 28.8382 | 15.1809 | 47.3583 | 15.2546 | 553.5764 | 16.5445 | 97.0113 | 7.865 | 338.6042 | 127.3974 | 62.3757 | 66.9628 | 597.4301 | 597.4301 | 0 | 880.7742
Middle Ohio South | OMS-24-BH-33 | Reed Creek | Iron | 2157 | 0 | 0 | 0 | 0 | 0 | 0 | 0 | 0 | 98.7212 | 4.8996 | 95.037 | 2.76 | 0 | 0 | 0 | 0 | 24.0928 | 11.0786 | 54.0172 | 10.7794 | 376.2471 | 11.2447 | 97.0113 | 5.3436 | 15.861 | 6.145 | 61.2574 | 3.1135 | 425.3513 | 425.3513 | 0 | 655.7427
Middle Ohio South | OMS-24-BH | Elk Fork (OMS-24-BH) | Iron | 2158 | 0 | 0 | 0 | 0 | 0 | 0 | 0 | 0 | 0 | 0 | 0 | 0 | 0 | 0 | 0 | 0 | 71.6973 | 31.9487 | 55.4395 | 28.126 | 564.9663 | 16.8849 | 97.0114 | 8.0239 | 435.5902 | 150.2541 | 65.5056 | 87.4008 | 1380.9741 | 1380.9741 | 0 | 2108.9646
Middle Ohio South | OMS-24-BI | Little Mill Creek (OMS-24-BI) | Iron | 2160 | 0 | 0 | 0 | 0 | 0 | 0 | 0 | 0 | 166.708 | 8.2734 | 95.0372 | 2.76 | 0 | 0 | 0 | 0 | 83.5534 | 29.6318 | 64.5355 | 14.8202 | 74.6862 | 2.2321 | 97.0114 | 0.62627 | 73.5924 | 26.646 | 63.7925 | 8.7846 | 139.6 | 139.6 | 0 | 124.0629
Middle Ohio South | OMS-24-BI-1 | Stationcamp Run | Iron | 2161 | 0 | 0 | 0 | 0 | 0 | 0 | 0 | 0 | 1335.1994 | 66.2629 | 95.0372 | 22.08 | 0 | 0 | 0 | 0 | 170.873 | 70.8263 | 58.5503 | 45.7188 | 1611.7084 | 48.1676 | 97.0114 | 13.5 | 1601.5505 | 558.2734 | 65.1417 | 192.0105 | 1511.2766 | 1511.2766 | 0 | 1421.529
Middle Ohio South | OMS-24-BI | Little Mill Creek (OMS-24-BI) | Iron | 2162 | 0 | 0 | 0 | 0 | 0 | 0 | 0 | 0 | 583.4399 | 28.9551 | 95.0372 | 9.66 | 0 | 0 | 0 | 0 | 145.5582 | 54.9444 | 62.2526 | 29.3666 | 181.1946 | 5.4152 | 97.0114 | 1.5195 | 742.9748 | 269.0301 | 63.7901 | 88.6729 | 377.4455 | 377.4455 | 0 | 350.8028
Middle Ohio South | OMS-24-BI-3 | Joes Run | Iron | 2163 | 0 | 0 | 0 | 0 | 0 | 0 | 0 | 0 | 1251.5399 | 62.1109 | 95.0372 | 20.7 | 0 | 0 | 0 | 0 | 36.2619 | 16.1843 | 55.3683 | 12.2105 | 738.5441 | 22.0721 | 97.0114 | 6.1873 | 97.5184 | 34.6498 | 64.4685 | 11.6534 | 1014.347 | 1014.347 | 0 | 1012.9903
Middle Ohio South | OMS-24-BI-3-D | Left Fork/Joes Run | Iron | 2164 | 0 | 0 | 0 | 0 | 0 | 0 | 0 | 0 | 501.5163 | 24.8894 | 95.0372 | 8.28 | 0 | 0 | 0 | 0 | 54.8352 | 22.6904 | 58.6208 | 14.2011 | 425.2614 | 12.7095 | 97.0114 | 3.5544 | 190.1675 | 70.042 | 63.1682 | 22.3728 | 808.0562 | 808.0562 | 0 | 779.4148
Middle Ohio South | OMS-24-BI-3-C | Right Fork/Joes Run | Iron | 2165 | 0 | 0 | 0 | 0 | 0 | 0 | 0 | 0 | 501.519 | 24.8895 | 95.0372 | 8.28 | 0 | 0 | 0 | 0 | 28.6564 | 14.9191 | 47.9379 | 12.7595 | 864.5099 | 25.837 | 97.0114 | 7.2256 | 306.2922 | 114.005 | 62.779 | 35.9611 | 1036.8172 | 1036.8172 | 0 | 1000.1691
Middle Ohio South | OMS-24-BI | Little Mill Creek (OMS-24-BI) | Iron | 2170 | 0 | 0 | 0 | 0 | 598.215 | 55.7391 | 90.6824 | 25.37 | 417.0326 | 20.6964 | 95.0372 | 6.9 | 0 | 0 | 0 | 0 | 209.1526 | 81.5352 | 61.0164 | 45.7955 | 567.0781 | 16.9477 | 97.0114 | 4.7523 | 938.0923 | 345.4841 | 63.1716 | 111.5083 | 1195.0015 | 1195.0015 | 0 | 1040.5436
Middle Ohio South | OMS-24-BI-9 | Frozencamp Creek | Iron | 2171 | 0 | 0 | 0 | 0 | 0 | 0 | 0 | 0 | 917.815 | 45.549 | 95.0372 | 15.18 | 0 | 0 | 0 | 0 | 65.7804 | 27.6368 | 57.9863 | 19.8905 | 1223.3861 | 36.5621 | 97.0114 | 10.2489 | 895.6492 | 303.9737 | 66.0611 | 107.8299 | 1756.6136 | 1756.6136 | 0 | 1703.6311
Middle Ohio South | OMS-24-BI-9-I | Left Fork/Frozencamp Creek | Iron | 2172 | 0 | 0 | 0 | 0 | 0 | 0 | 0 | 0 | 167.2205 | 8.2988 | 95.0372 | 2.76 | 0 | 0 | 0 | 0 | 16.8713 | 11.3229 | 32.8868 | 12.1533 | 1109.8535 | 33.1692 | 97.0114 | 9.2739 | 286.8104 | 104.6132 | 63.5253 | 33.7816 | 1882.8604 | 1882.8604 | 0 | 1846.482
Middle Ohio South | OMS-24-BI-9-J | Right Fork/Frozencamp Creek | Iron | 2173 | 0 | 0 | 0 | 0 | 0 | 0 | 0 | 0 | 1170.5188 | 58.0904 | 95.0372 | 19.32 | 0 | 0 | 0 | 0 | 155.1849 | 62.2601 | 59.88 | 37.4628 | 1013.4782 | 30.289 | 97.0114 | 8.4689 | 186.9174 | 68.8529 | 63.164 | 21.9725 | 3120.6809 | 3120.6809 | 0 | 3125.7362
Middle Ohio South | OMS-24-BI | Little Mill Creek (OMS-24-BI) | Iron | 2175 | 0 | 0 | 0 | 0 | 0 | 0 | 0 | 0 | 83.345 | 4.1363 | 95.0372 | 1.38 | 0 | 0 | 0 | 0 | 49.9797 | 18.8822 | 62.2202 | 10.0345 | 43.5266 | 1.3008 | 97.0114 | 0.36502 | 443.9548 | 161.8835 | 63.536 | 52.9298 | 100.969 | 100.969 | 0 | 95.2529
Middle Ohio South | OMS-24-BI-10 | Big Run (OMS-24-BI-10) | Iron | 2176 | 0 | 0 | 0 | 0 | 0 | 0 | 0 | 0 | 417.3596 | 20.7125 | 95.0373 | 6.9 | 0 | 0 | 0 | 0 | 75.8308 | 31.6175 | 58.3052 | 20.8572 | 850.3248 | 25.4128 | 97.0114 | 7.1205 | 455.6352 | 176.411 | 61.2824 | 53.5969 | 1022.4447 | 1022.4447 | 0 | 1017.6946
Middle Ohio South | OMS-24-BI-10-D | Left Fork/Big Run | Iron | 2177 | 0 | 0 | 0 | 0 | 0 | 0 | 0 | 0 | 1351.0534 | 67.0487 | 95.0373 | 15.18 | 0 | 0 | 0 | 0 | 11.9617 | 11.3801 | 4.862 | 13.7137 | 1864.6128 | 55.7259 | 97.0114 | 10.5894 | 623.7853 | 219.0993 | 64.8759 | 50.4745 | 2858.284 | 2858.284 | 0 | 2017.8614
Middle Ohio South | OMS-24-BI-10-C | Right Fork/Big Run | Iron | 2178 | 0 | 0 | 0 | 0 | 0 | 0 | 0 | 0 | 122.822 | 6.0953 | 95.0373 | 1.38 | 0 | 0 | 0 | 0 | 33.3045 | 15.7758 | 52.6317 | 11.0725 | 1097.0569 | 32.7867 | 97.0114 | 6.2304 | 403.4193 | 156.2184 | 61.2764 | 32.0247 | 1569.8878 | 1569.8878 | 0 | 1099.6993
Middle Ohio South | OMS-24-BI | Little Mill Creek (OMS-24-BI) | Iron | 2179 | 0 | 0 | 0 | 0 | 0 | 0 | 0 | 0 | 333.8002 | 16.5657 | 95.0372 | 5.52 | 0 | 0 | 0 | 0 | 58.6386 | 22.64 | 61.3906 | 12.5297 | 123.0699 | 3.6781 | 97.0114 | 1.0309 | 434.4156 | 152.5803 | 64.8769 | 52.0179 | 361.5811 | 361.5811 | 0 | 338.6395
Middle Ohio South | OMS-24-BI-12 | Little Creek | Iron | 2180 | 0 | 0 | 0 | 0 | 0 | 0 | 0 | 0 | 417.3519 | 20.7121 | 95.0373 | 6.9 | 0 | 0 | 0 | 0 | 15.475 | 12.1479 | 21.5004 | 13.9035 | 1278.2821 | 38.2027 | 97.0114 | 10.7045 | 1383.8973 | 486.1401 | 64.8717 | 165.5678 | 1776.0806 | 1776.0806 | 0 | 1709.5412
Middle Ohio South | OMS-24-BI-12-H | Poplar Fork | Iron | 2181 | 0 | 0 | 0 | 0 | 0 | 0 | 0 | 0 | 83.58 | 4.1479 | 95.0372 | 1.38 | 0 | 0 | 0 | 0 | 3.3441 | 3.3441 | 0 | 4.1076 | 382.7695 | 11.4395 | 97.0114 | 3.1995 | 46.9541 | 16.3533 | 65.1718 | 5.5821 | 555.8599 | 555.8599 | 0 | 542.494
Middle Ohio South | OMS-24-BI-12 | Little Creek | Iron | 2182 | 0 | 0 | 0 | 0 | 0 | 0 | 0 | 0 | 0 | 0 | 0 | 0 | 0 | 0 | 0 | 0 | 12.532 | 9.5991 | 23.4034 | 10.9744 | 1034.3379 | 30.9124 | 97.0114 | 8.6429 | 440.9751 | 152.5581 | 65.4044 | 52.4583 | 1016.4089 | 1016.4089 | 0 | 991.6103
Middle Ohio South | OMS-24-BI | Little Mill Creek (OMS-24-BI) | Iron | 2183 | 0 | 0 | 0 | 0 | 0 | 0 | 0 | 0 | 166.9438 | 8.285 | 95.0373 | 2.76 | 0 | 0 | 0 | 0 | 173.8297 | 65.8005 | 62.1466 | 35.4819 | 148.5096 | 4.4383 | 97.0114 | 1.2436 | 296.6149 | 101.995 | 65.6137 | 35.6097 | 971.7984 | 971.7984 | 0 | 960.855
Middle Ohio South | OMS-24-BI-17 | Buffalo Creek | Iron | 2184 | 0 | 0 | 0 | 0 | 0 | 0 | 0 | 0 | 122.8359 | 6.096 | 95.0373 | 1.38 | 0 | 0 | 0 | 0 | 20.5786 | 10.4251 | 49.3402 | 8.9912 | 1313.7466 | 39.2627 | 97.0114 | 7.4601 | 320.4448 | 117.8564 | 63.221 | 25.7087 | 1062.2011 | 1062.2011 | 0 | 716.7802
Middle Ohio South | OMS-24-BI-17-E | UNT/Buffalo Creek RM 1.53 | Iron | 2185 | 0 | 0 | 0 | 0 | 0 | 0 | 0 | 0 | 0 | 0 | 0 | 0 | 0 | 0 | 0 | 0 | 3.5515 | 3.5515 | 0 | 3.7185 | 643.9345 | 19.2446 | 97.0114 | 3.6558 | 11.1989 | 3.7881 | 66.1741 | 0.91182 | 605.6243 | 605.6243 | 0 | 429.4233
Middle Ohio South | OMS-24-BI-17 | Buffalo Creek | Iron | 2186 | 0 | 0 | 0 | 0 | 0 | 0 | 0 | 0 | 122.8231 | 6.0953 | 95.0373 | 1.38 | 0 | 0 | 0 | 0 | 69.25 | 28.907 | 58.257 | 16.5482 | 1354.1351 | 40.4697 | 97.0114 | 7.6904 | 652.7595 | 235.3478 | 63.9457 | 52.5606 | 1490.1724 | 1490.1724 | 0 | 1044.7439
Middle Ohio South | OMS-24-BI | Little Mill Creek (OMS-24-BI) | Iron | 2187 | 0 | 0 | 0 | 0 | 0 | 0 | 0 | 0 | 250.7423 | 12.4439 | 95.0372 | 4.14 | 63.429 | 1.8956 | 97.0115 | 0.53027 | 184.6428 | 75.0028 | 59.3795 | 45.0601 | 1038.8959 | 31.0487 | 97.0114 | 8.6838 | 208.9403 | 78.8258 | 62.2736 | 24.4633 | 1391.7586 | 1391.7586 | 0 | 1382.5913
Middle Ohio South | OMS-25 | Spring Creek | Iron | 2201 | 0 | 0 | 0 | 0 | 0 | 0 | 0 | 0 | 0 | 0 | 0 | 0 | 224.0012 | 6.6942 | 97.0115 | 2.4463 | 164.8552 | 63.4996 | 61.4816 | 42.3031 | 369.0425 | 11.0293 | 97.0114 | 4.0272 | 451.8892 | 174.9919 | 61.2755 | 69.1645 | 426.894 | 426.894 | 0 | 487.1093
Middle Ohio South | OMS-25-B | UNT/Spring Creek RM 2.21 | Iron | 2202 | 0 | 0 | 0 | 0 | 0 | 0 | 0 | 0 | 0 | 0 | 0 | 0 | 0 | 0 | 0 | 0 | 46.831 | 18.6526 | 60.1703 | 13.3118 | 266.7757 | 7.9729 | 97.0114 | 2.9116 | 0 | 0 | 0 | 0 | 175.4643 | 175.4643 | 0 | 214.2565
Middle Ohio South | OMS-25 | Spring Creek | Iron | 2203 | 0 | 0 | 0 | 0 | 0 | 0 | 0 | 0 | 0 | 0 | 0 | 0 | 0 | 0 | 0 | 0 | 77.3489 | 29.2967 | 62.124 | 19.8507 | 293.5117 | 8.772 | 97.0114 | 3.2033 | 33.4121 | 12.9385 | 61.2759 | 5.1151 | 121.8837 | 121.8837 | 0 | 148.1242
Middle Ohio South | OMS-28 | Cedar Run | Iron | 2301 | 0 | 0 | 0 | 0 | 0 | 0 | 0 | 0 | 128.2864 | 6.3668 | 95.0371 | 2.76 | 0 | 0 | 0 | 0 | 24.607 | 9.6321 | 60.8565 | 6.3012 | 21.4197 | 0.64016 | 97.0114 | 0.23374 | 23.2487 | 9.0029 | 61.2756 | 3.5583 | 96.7188 | 96.7188 | 0 | 103.6154
Middle Ohio South | OMS-28 | Cedar Run | Iron | 2302 | 0 | 0 | 0 | 0 | 0 | 0 | 0 | 0 | 128.2821 | 6.3666 | 95.0371 | 2.76 | 0 | 0 | 0 | 0 | 139.4867 | 54.122 | 61.1992 | 37.4057 | 583.1946 | 17.4296 | 97.0114 | 6.3643 | 294.6762 | 99.6938 | 66.1683 | 46.1423 | 331.8624 | 331.8624 | 0 | 389.6933
Middle Ohio South | OMS-28-D | Stedman Run | Iron | 2303 | 0 | 0 | 0 | 0 | 0 | 0 | 0 | 0 | 0 | 0 | 0 | 0 | 0 | 0 | 0 | 0 | 1.762 | 1.762 | 0 | 2.7949 | 418.7093 | 12.5137 | 97.0114 | 4.5667 | 27.7304 | 9.3815 | 66.1688 | 4.3367 | 234.4613 | 234.4613 | 0 | 280.91
Middle Ohio South | OMS-28 | Cedar Run | Iron | 2304 | 0 | 0 | 0 | 0 | 0 | 0 | 0 | 0 | 128.2679 | 6.3658 | 95.0371 | 2.76 | 0 | 0 | 0 | 0 | 1.4591 | 1.4591 | 0 | 2.5354 | 329.4804 | 9.847 | 97.0114 | 3.596 | 27.4189 | 9.2763 | 66.1683 | 4.2922 | 224.4316 | 224.4316 | 0 | 268.7041
Middle Ohio South | OMS-28-F | UNT/Cedar Run RM 2.11 | Iron | 2305 | 0 | 0 | 0 | 0 | 0 | 0 | 0 | 0 | 128.3638 | 6.3706 | 95.0371 | 2.76 | 0 | 0 | 0 | 0 | 8.9022 | 3.8118 | 57.1816 | 2.9509 | 92.0048 | 2.7497 | 97.0114 | 1.0034 | 196.7126 | 66.5502 | 66.1688 | 30.7615 | 136.8339 | 136.8339 | 0 | 152.3804
Middle Ohio South | OMS-28 | Cedar Run | Iron | 2306 | 0 | 0 | 0 | 0 | 0 | 0 | 0 | 0 | 128.3628 | 6.3705 | 95.0371 | 2.76 | 0 | 0 | 0 | 0 | 29.6108 | 14.0519 | 52.5448 | 12.1198 | 520.5907 | 15.5585 | 97.0114 | 5.6778 | 132.4533 | 48.6546 | 63.2666 | 20.438 | 475.1149 | 475.1149 | 0 | 570.5759
Middle Ohio South | OMS-30 | Sandy Creek (OMS-30) | Iron | 2401 | 0 | 0 | 0 | 0 | 0 | 0 | 0 | 0 | 0 | 0 | 0 | 0 | 0 | 0 | 0 | 0 | 459.7184 | 172.6633 | 62.4415 | 129.2149 | 844.2827 | 25.2326 | 97.0114 | 9.212 | 0 | 0 | 0 | 0 | 37.9053 | 37.9053 | 0 | 59.9173
Middle Ohio South | OMS-30-A | Lick Run (OMS-30-A) | Iron | 2402 | 0 | 0 | 0 | 0 | 0 | 0 | 0 | 0 | 449.2735 | 22.297 | 95.0371 | 9.66 | 0 | 0 | 0 | 0 | 170.1488 | 66.6748 | 60.8138 | 48.0962 | 1004.203 | 30.0119 | 97.0114 | 10.9522 | 0 | 0 | 0 | 0 | 859.5123 | 859.5123 | 0 | 1072.2631
Middle Ohio South | OMS-30 | Sandy Creek (OMS-30) | Iron | 2403 | 0 | 0 | 0 | 0 | 0 | 0 | 0 | 0 | 0 | 0 | 0 | 0 | 0 | 0 | 0 | 0 | 114.0817 | 44.8051 | 60.7254 | 32.718 | 249.5457 | 7.458 | 97.0114 | 2.7227 | 112.3187 | 38.0006 | 66.1672 | 17.578 | 63.7663 | 63.7663 | 0 | 80.015
Middle Ohio South | OMS-30-B | UNT/Sandy Creek RM 1.97 | Iron | 2404 | 0 | 0 | 0 | 0 | 0 | 0 | 0 | 0 | 0 | 0 | 0 | 0 | 0 | 0 | 0 | 0 | 61.0332 | 23.844 | 60.9327 | 16.3401 | 137.6608 | 4.1142 | 97.0114 | 1.5021 | 7.2633 | 2.8126 | 61.2758 | 1.112 | 171.8538 | 171.8538 | 0 | 206.3447
Middle Ohio South | OMS-30 | Sandy Creek (OMS-30) | Iron | 2405 | 0 | 0 | 0 | 0 | 0 | 0 | 0 | 0 | 64.1432 | 3.1834 | 95.0371 | 1.38 | 0 | 0 | 0 | 0 | 2.069 | 2.069 | 0 | 2.8502 | 281.4422 | 8.4113 | 97.0114 | 3.0712 | 97.3856 | 35.9331 | 63.1023 | 15.0338 | 341.8845 | 341.8845 | 0 | 433.8383
Middle Ohio South | OMS-30-D | Big Run (OMS-30-D) | Iron | 2406 | 0 | 0 | 0 | 0 | 0 | 0 | 0 | 0 | 64.1812 | 3.1853 | 95.0371 | 1.38 | 0 | 0 | 0 | 0 | 213.0384 | 82.2416 | 61.3959 | 55.9056 | 571.9926 | 17.0947 | 97.0114 | 6.2384 | 50.9052 | 19.7124 | 61.2762 | 7.7838 | 695.6486 | 695.6486 | 0 | 841.6116
Middle Ohio South | OMS-30 | Sandy Creek (OMS-30) | Iron | 2407 | 0 | 0 | 0 | 0 | 0 | 0 | 0 | 0 | 64.1413 | 3.1833 | 95.0371 | 1.38 | 0 | 0 | 0 | 0 | 392.8469 | 154.3279 | 60.7155 | 110.8442 | 562.4764 | 16.8104 | 97.0114 | 6.1382 | 175.8197 | 68.0851 | 61.2756 | 26.9097 | 466.7149 | 466.7149 | 0 | 543.7366
Middle Ohio South | OMS-30-G | Straight Fork | Iron | 2408 | 0 | 0 | 0 | 0 | 0 | 0 | 0 | 0 | 295.3709 | 14.6594 | 95.037 | 8.28 | 0 | 0 | 0 | 0 | 246.5388 | 108.9849 | 55.794 | 101.8415 | 677.8408 | 20.2583 | 97.0114 | 9.6569 | 158.166 | 56.8577 | 64.0519 | 31.8691 | 826.9908 | 826.9908 | 0 | 1237.4393
Middle Ohio South | OMS-30-G-6 | Shockey Run | Iron | 2409 | 0 | 0 | 0 | 0 | 0 | 0 | 0 | 0 | 443.234 | 21.9978 | 95.037 | 12.42 | 0 | 0 | 0 | 0 | 224.7614 | 98.3003 | 56.2646 | 87.0858 | 527.928 | 15.7779 | 97.0114 | 7.5185 | 102.7806 | 35.984 | 64.9895 | 20.7805 | 879.7842 | 879.7842 | 0 | 1373.8612
Middle Ohio South | OMS-30-G | Straight Fork | Iron | 2410 | 0 | 0 | 0 | 0 | 0 | 0 | 0 | 0 | 49.2294 | 2.4433 | 95.037 | 1.38 | 0 | 0 | 0 | 0 | 10.6436 | 5.1698 | 51.4287 | 5.2101 | 188.5914 | 5.6363 | 97.0114 | 2.6867 | 117.864 | 41.5248 | 64.7689 | 23.8273 | 245.6186 | 245.6186 | 0 | 375.7563
Middle Ohio South | OMS-30-G-9 | Jackson Run | Iron | 2411 | 0 | 0 | 0 | 0 | 0 | 0 | 0 | 0 | 148.017 | 7.3462 | 95.0369 | 4.14 | 0 | 0 | 0 | 0 | 8.7001 | 8.7001 | 0 | 10.3925 | 704.9482 | 21.0685 | 97.0113 | 10.0155 | 2.2619 | 0.8763 | 61.258 | 0.44479 | 812.0751 | 812.0751 | 0 | 1231.3679
Middle Ohio South | OMS-30-G | Straight Fork | Iron | 2412 | 0 | 0 | 0 | 0 | 0 | 0 | 0 | 0 | 49.3435 | 2.4489 | 95.0369 | 1.38 | 0 | 0 | 0 | 0 | 10.0353 | 7.2691 | 27.5639 | 8.2028 | 386.546 | 11.5525 | 97.0113 | 5.4914 | 16.3771 | 5.8749 | 64.1274 | 3.2692 | 399.2118 | 399.2118 | 0 | 618.0318
Middle Ohio South | OMS-30 | Sandy Creek (OMS-30) | Iron | 2413 | 0 | 0 | 0 | 0 | 0 | 0 | 0 | 0 | 128.2875 | 6.3668 | 95.0371 | 2.76 | 0 | 0 | 0 | 0 | 122.4194 | 46.6977 | 61.8544 | 34.1556 | 578.2447 | 17.2816 | 97.0114 | 6.3101 | 164.8473 | 59.6808 | 63.7963 | 25.5308 | 324.17 | 324.17 | 0 | 374.6215
Middle Ohio South | OMS-30-K | Crooked Fork | Iron | 2414 | 0 | 0 | 0 | 0 | 0 | 0 | 0 | 0 | 0 | 0 | 0 | 0 | 0 | 0 | 0 | 0 | 16.145 | 6.4947 | 59.7727 | 4.9298 | 166.4985 | 4.976 | 97.0114 | 1.8169 | 115.9815 | 42.8632 | 63.0431 | 17.9027 | 110.3407 | 110.3407 | 0 | 121.2713
Middle Ohio South | OMS-30-K-1 | Cockle Run | Iron | 2415 | 0 | 0 | 0 | 0 | 0 | 0 | 0 | 0 | 64.1334 | 3.1829 | 95.0371 | 1.38 | 0 | 0 | 0 | 0 | 15.4958 | 8.1598 | 47.3416 | 7.5393 | 366.6026 | 10.9564 | 97.0114 | 4.0011 | 302.8797 | 104.5305 | 65.4878 | 47.2676 | 283.8844 | 283.8844 | 0 | 332.4141
Middle Ohio South | OMS-30-K | Crooked Fork | Iron | 2416 | 0 | 0 | 0 | 0 | 924.1351 | 86.0842 | 90.6849 | 50.75 | 192.4101 | 9.5492 | 95.0371 | 4.14 | 0 | 0 | 0 | 0 | 168.0567 | 71.2489 | 57.6042 | 54.0894 | 858.6968 | 25.6633 | 97.0114 | 9.3715 | 882.1132 | 303.2684 | 65.6202 | 137.7464 | 630.6982 | 630.6982 | 0 | 716.5739
Middle Ohio South | OMS-30-K | Crooked Fork | Iron | 2417 | 0 | 0 | 0 | 0 | 1201.9001 | 111.9864 | 90.6826 | 65.97 | 705.9998 | 35.038 | 95.0371 | 15.18 | 0 | 0 | 0 | 0 | 309.5291 | 131.5354 | 57.5047 | 98.8428 | 1870.3691 | 55.8983 | 97.0114 | 20.3989 | 162.3103 | 55.6943 | 65.6865 | 25.3307 | 1439.2744 | 1439.2744 | 0 | 1738.4962
Middle Ohio South | OMS-30-K-9 | UNT/Crooked Fork RM 3.86 | Iron | 2418 | 0 | 0 | 0 | 0 | 0 | 0 | 0 | 0 | 192.6121 | 9.5591 | 95.0371 | 4.14 | 0 | 0 | 0 | 0 | 188.231 | 79.1525 | 57.9493 | 59.8098 | 483.9015 | 14.462 | 97.0114 | 5.276 | 653.0884 | 226.0738 | 65.3839 | 101.7052 | 766.5784 | 766.5784 | 0 | 912.3544
Middle Ohio South | OMS-30-K | Crooked Fork | Iron | 2419 | 0 | 0 | 0 | 0 | 0 | 0 | 0 | 0 | 0 | 0 | 0 | 0 | 0 | 0 | 0 | 0 | 2.5402 | 2.5402 | 0 | 3.5733 | 366.6425 | 10.9576 | 97.0114 | 3.9988 | 84.8408 | 28.7027 | 66.1688 | 13.268 | 365.867 | 365.867 | 0 | 454.8932
Middle Ohio South | OMS-30-K | Crooked Fork | Iron | 2420 | 0 | 0 | 0 | 0 | 0 | 0 | 0 | 0 | 64.208 | 3.1866 | 95.0371 | 1.38 | 0 | 0 | 0 | 0 | 40.5462 | 17.5132 | 56.8067 | 12.9151 | 253.6662 | 7.5811 | 97.0114 | 2.7655 | 460.1391 | 158.4469 | 65.5654 | 71.7176 | 554.3053 | 554.3053 | 0 | 658.9852
Middle Ohio South | OMS-30 | Sandy Creek (OMS-30) | Iron | 2430 | 0 | 0 | 0 | 0 | 0 | 0 | 0 | 0 | 128.2847 | 6.3667 | 95.0371 | 2.76 | 93.4584 | 2.793 | 97.0115 | 1.0207 | 191.7875 | 72.0585 | 62.4279 | 48.2773 | 706.5627 | 21.1166 | 97.0114 | 7.7106 | 808.5949 | 291.761 | 63.9175 | 125.3012 | 566.092 | 566.092 | 0 | 680.7524
Middle Ohio South | OMS-30-M | Cherrycamp Run | Iron | 2431 | 0 | 0 | 0 | 0 | 0 | 0 | 0 | 0 | 256.5354 | 12.7316 | 95.0371 | 5.52 | 0 | 0 | 0 | 0 | 27.2178 | 14.3663 | 47.2173 | 13.3468 | 646.6231 | 19.3252 | 97.0114 | 7.0573 | 730.2099 | 259.5512 | 64.4553 | 113.4254 | 560.1294 | 560.1294 | 0 | 660.1719
Middle Ohio South | OMS-30 | Sandy Creek (OMS-30) | Iron | 2432 | 0 | 0 | 0 | 0 | 0 | 0 | 0 | 0 | 0 | 0 | 0 | 0 | 0 | 0 | 0 | 0 | 51.6816 | 19.0159 | 63.2057 | 12.4004 | 105.9994 | 3.1679 | 97.0114 | 1.1567 | 392.6442 | 149.5401 | 61.9146 | 60.291 | 119.7217 | 119.7217 | 0 | 123.8036
Middle Ohio South | OMS-30-N | Mud Run (OMS-30-N) | Iron | 2433 | 0 | 0 | 0 | 0 | 0 | 0 | 0 | 0 | 1283.6275 | 63.7051 | 95.0371 | 27.6 | 0 | 0 | 0 | 0 | 176.737 | 70.8419 | 59.9168 | 50.0793 | 878.662 | 26.2599 | 97.0114 | 9.5831 | 303.8848 | 109.9263 | 63.8263 | 47.0141 | 1350.8158 | 1350.8158 | 0 | 1619.1494
Middle Ohio South | OMS-30 | Sandy Creek (OMS-30) | Iron | 2434 | 0 | 0 | 0 | 0 | 0 | 0 | 0 | 0 | 0 | 0 | 0 | 0 | 0 | 0 | 0 | 0 | 14.3069 | 5.3138 | 62.8583 | 3.4882 | 36.9124 | 1.1032 | 97.0114 | 0.40281 | 29.0604 | 11.2535 | 61.2755 | 4.4479 | 22.0434 | 22.0434 | 0 | 26.0245
Middle Ohio South | OMS-30-O | Trace Fork (OMS-30-O) | Iron | 2435 | 0 | 0 | 0 | 0 | 0 | 0 | 0 | 0 | 1026.8928 | 50.9636 | 95.0371 | 22.08 | 0 | 0 | 0 | 0 | 30.9395 | 14.9151 | 51.7927 | 13.344 | 657.6732 | 19.6554 | 97.0114 | 7.1729 | 592.7476 | 208.862 | 64.7637 | 92.1067 | 1027.1659 | 1027.1659 | 0 | 1257.192
Middle Ohio South | OMS-30-O | Trace Fork (OMS-30-O) | Iron | 2436 | 0 | 0 | 0 | 0 | 372.5634 | 34.7105 | 90.6833 | 20.3 | 643.2982 | 31.9264 | 95.0371 | 13.8 | 0 | 0 | 0 | 0 | 29.5172 | 17.1818 | 41.7906 | 15.9311 | 692.9988 | 20.7112 | 97.0114 | 7.5369 | 469.583 | 162.1349 | 65.4726 | 72.5449 | 1412.9374 | 1412.9374 | 0 | 1737.8882
Middle Ohio South | OMS-30-O | Trace Fork (OMS-30-O) | Iron | 2437 | 0 | 0 | 0 | 0 | 0 | 0 | 0 | 0 | 578.8527 | 28.728 | 95.0371 | 12.42 | 0 | 0 | 0 | 0 | 43.1283 | 22.1394 | 48.6662 | 19.9944 | 944.3623 | 28.2236 | 97.0114 | 10.2727 | 451.0702 | 164.5262 | 63.5254 | 68.9777 | 1371.2 | 1371.2 | 0 | 1706.1883
Middle Ohio South | OMS-30 | Sandy Creek (OMS-30) | Iron | 2438 | 0 | 0 | 0 | 0 | 0 | 0 | 0 | 0 | 0 | 0 | 0 | 0 | 0 | 0 | 0 | 0 | 63.2209 | 23.4845 | 62.8533 | 15.4612 | 161.9975 | 4.8415 | 97.0114 | 1.7678 | 110.5548 | 40.6729 | 63.2102 | 17.0754 | 62.6564 | 62.6564 | 0 | 74.8591
Middle Ohio South | OMS-30-P | Beatty Run | Iron | 2439 | 0 | 0 | 0 | 0 | 0 | 0 | 0 | 0 | 166.6959 | 8.2728 | 95.0372 | 2.76 | 0 | 0 | 0 | 0 | 109.5837 | 41.515 | 62.1157 | 24.5605 | 818.7708 | 24.4699 | 97.0114 | 6.8662 | 458.7521 | 155.1797 | 66.1735 | 55.3538 | 433.4406 | 433.4406 | 0 | 400.2224
Middle Ohio South | OMS-30-P | Beatty Run | Iron | 2440 | 0 | 0 | 0 | 0 | 0 | 0 | 0 | 0 | 417.9504 | 20.7422 | 95.0372 | 6.9 | 0 | 0 | 0 | 0 | 24.5666 | 12.877 | 47.5836 | 11.5177 | 894.196 | 26.7242 | 97.0114 | 7.4733 | 227.6948 | 77.0345 | 66.1677 | 27.2121 | 1032.5454 | 1032.5454 | 0 | 1021.1178
Middle Ohio South | OMS-30 | Sandy Creek (OMS-30) | Iron | 2450 | 0 | 0 | 0 | 0 | 0 | 0 | 0 | 0 | 128.2824 | 6.3666 | 95.0371 | 2.76 | 0 | 0 | 0 | 0 | 290.1243 | 108.3061 | 62.6691 | 80.2403 | 523.9663 | 15.6594 | 97.0114 | 5.718 | 81.3713 | 31.5105 | 61.2756 | 12.4541 | 234.1929 | 234.1929 | 0 | 270.891
Middle Ohio South | OMS-30-S | Right Fork/Sandy Creek | Iron | 2451 | 0 | 0 | 0 | 0 | 0 | 0 | 0 | 0 | 577.2075 | 28.6463 | 95.0371 | 12.42 | 0 | 0 | 0 | 0 | 43.433 | 17.2072 | 60.3822 | 12.7482 | 388.581 | 11.6133 | 97.0114 | 4.241 | 151.7861 | 53.0576 | 65.0445 | 23.6405 | 501.8845 | 501.8845 | 0 | 567.8622
Middle Ohio South | OMS-30-S | Right Fork/Sandy Creek | Iron | 2452 | 0 | 0 | 0 | 0 | 1109.863 | 103.3845 | 90.6849 | 60.9 | 128.3637 | 6.3706 | 95.0371 | 2.76 | 0 | 0 | 0 | 0 | 23.3259 | 9.8496 | 57.7742 | 7.9302 | 322.6563 | 9.643 | 97.0114 | 3.519 | 392.5967 | 135.4534 | 65.4981 | 61.2162 | 545.0253 | 545.0253 | 0 | 654.7693
Middle Ohio South | OMS-30-S | Right Fork/Sandy Creek | Iron | 2453 | 0 | 0 | 0 | 0 | 0 | 0 | 0 | 0 | 385.2267 | 19.1183 | 95.0371 | 8.28 | 0 | 0 | 0 | 0 | 63.5338 | 28.2522 | 55.5319 | 22.8914 | 844.7756 | 25.2471 | 97.0114 | 9.2106 | 608.6995 | 208.9906 | 65.6661 | 94.9177 | 1380.4931 | 1380.4931 | 0 | 1690.4059
Middle Ohio South | OMS-30-S | Right Fork/Sandy Creek | Iron | 2454 | 0 | 0 | 0 | 0 | 0 | 0 | 0 | 0 | 0 | 0 | 0 | 0 | 0 | 0 | 0 | 0 | 8.3498 | 3.7236 | 55.4045 | 3.2643 | 169.8553 | 5.0763 | 97.0114 | 1.8525 | 68.5326 | 23.1853 | 66.169 | 10.7194 | 454.2015 | 454.2015 | 0 | 535.365
Middle Ohio South | OMS-30-S-11 | Biglick Run | Iron | 2455 | 0 | 0 | 0 | 0 | 0 | 0 | 0 | 0 | 256.855 | 12.7474 | 95.0371 | 5.52 | 0 | 0 | 0 | 0 | 13.0862 | 6.2902 | 51.9322 | 5.4172 | 228.4603 | 6.8278 | 97.0114 | 2.4905 | 215.1485 | 72.7866 | 66.1691 | 33.626 | 304.0552 | 304.0552 | 0 | 375.7915
Middle Ohio South | OMS-30-S-11 | Biglick Run | Iron | 2456 | 0 | 0 | 0 | 0 | 0 | 0 | 0 | 0 | 859.7549 | 42.6671 | 95.0373 | 9.66 | 0 | 0 | 0 | 0 | 3.5872 | 3.5872 | 0 | 3.8687 | 899.0717 | 26.8697 | 97.0114 | 5.1061 | 117.9298 | 39.8916 | 66.1734 | 9.6074 | 1303.7365 | 1303.7365 | 0 | 930.4418
Middle Ohio South | OMS-30-S | Right Fork/Sandy Creek | Iron | 2457 | 0 | 0 | 0 | 0 | 0 | 0 | 0 | 0 | 449.4288 | 22.3046 | 95.0371 | 9.66 | 0 | 0 | 0 | 0 | 34.4942 | 17.7907 | 48.424 | 16.4973 | 841.6287 | 25.1531 | 97.0114 | 9.1763 | 681.3085 | 231.2034 | 66.0648 | 106.4377 | 969.0386 | 969.0386 | 0 | 1198.5026
Middle Ohio South | OMS-30-S | Right Fork/Sandy Creek | Iron | 2458 | 0 | 0 | 0 | 0 | 0 | 0 | 0 | 0 | 1608.0672 | 79.8073 | 95.0371 | 34.5 | 0 | 0 | 0 | 0 | 13.4798 | 13.4798 | 0 | 16.5811 | 1505.3266 | 44.9888 | 97.0114 | 16.3734 | 404.9254 | 141.1255 | 65.1478 | 62.4527 | 2102.1279 | 2102.1279 | 0 | 2615.4203
Middle Ohio South | OMS-30-S-22 | Fallentimber Run (OMS-30-S-22) | Iron | 2459 | 0 | 0 | 0 | 0 | 0 | 0 | 0 | 0 | 1672.2142 | 82.9885 | 95.0372 | 27.6 | 0 | 0 | 0 | 0 | 29.7293 | 17.3185 | 41.746 | 16.897 | 1426.2175 | 42.6241 | 97.0114 | 11.9174 | 484.8837 | 179.0179 | 63.0802 | 56.9773 | 1817.0353 | 1817.0353 | 0 | 1744.7907
Middle Ohio South | OMS-30-S-23 | Rush Run | Iron | 2460 | 0 | 0 | 0 | 0 | 0 | 0 | 0 | 0 | 368.5966 | 18.2922 | 95.0373 | 4.14 | 0 | 0 | 0 | 0 | 14.048 | 8.5813 | 38.9145 | 9.1832 | 1529.3386 | 45.7058 | 97.0114 | 8.6827 | 0 | 0 | 0 | 0 | 1423.469 | 1423.469 | 0 | 1012.7433
Middle Ohio South | OMS-30-S | Right Fork/Sandy Creek | Iron | 2461 | 0 | 0 | 0 | 0 | 0 | 0 | 0 | 0 | 0 | 0 | 0 | 0 | 0 | 0 | 0 | 0 | 21.495 | 7.9901 | 62.8283 | 3.4337 | 144.1105 | 4.3069 | 97.0114 | 0.82016 | 181.1085 | 61.25 | 66.1805 | 14.8737 | 179.057 | 179.057 | 0 | 117.5456
Middle Ohio South | OMS-30-S-24 | Cabin Run | Iron | 2462 | 0 | 0 | 0 | 0 | 5866.3254 | 405.5128 | 93.0874 | 117.35 | 0 | 0 | 0 | 0 | 0 | 0 | 0 | 0 | 4.2585 | 4.2585 | 0 | 5.0103 | 736.0847 | 21.9986 | 97.0114 | 4.179 | 16.6075 | 5.6176 | 66.1742 | 1.3522 | 652.0472 | 652.0472 | 0 | 465.4416
Middle Ohio South | OMS-30-S | Right Fork/Sandy Creek | Iron | 2463 | 0 | 0 | 0 | 0 | 0 | 0 | 0 | 0 | 0 | 0 | 0 | 0 | 0 | 0 | 0 | 0 | 27.8767 | 10.5345 | 62.2104 | 4.745 | 231.3168 | 6.9131 | 97.0114 | 1.3161 | 172.3706 | 58.2942 | 66.1809 | 14.1443 | 464.6355 | 464.6355 | 0 | 329.6247
Middle Ohio South | OMS-30-S-26 | Brushy Fork (OMS-30-S-26) | Iron | 2464 | 0 | 0 | 0 | 0 | 0 | 0 | 0 | 0 | 1351.5262 | 67.0718 | 95.0373 | 15.18 | 0 | 0 | 0 | 0 | 89.0212 | 33.2247 | 62.6778 | 14.7449 | 813.4465 | 24.3106 | 97.0114 | 4.6183 | 17.0245 | 6.0333 | 64.5614 | 1.3744 | 1065.5175 | 1065.5175 | 0 | 761.5754
Middle Ohio South | OMS-30-S | Right Fork/Sandy Creek | Iron | 2465 | 0 | 0 | 0 | 0 | 0 | 0 | 0 | 0 | 1719.5004 | 85.3336 | 95.0373 | 19.32 | 0 | 0 | 0 | 0 | 90.1316 | 38.9679 | 56.7655 | 23.6164 | 2010.0223 | 60.0716 | 97.0114 | 11.4155 | 912.0972 | 320.3294 | 64.8799 | 73.8037 | 3170.658 | 3170.658 | 0 | 2230.3284
Middle Ohio South | OMS-30-R | Left Fork/Sandy Creek | Iron | 2470 | 0 | 0 | 0 | 0 | 0 | 0 | 0 | 0 | 83.3577 | 4.1369 | 95.0372 | 1.38 | 0 | 0 | 0 | 0 | 104.0082 | 39.2308 | 62.2811 | 24.233 | 757.7328 | 22.6458 | 97.0114 | 6.3535 | 81.2542 | 27.4852 | 66.1738 | 9.8076 | 263.7519 | 263.7519 | 0 | 228.8051
Middle Ohio South | OMS-30-R-1 | Copper Fork | Iron | 2471 | 0 | 0 | 0 | 0 | 0 | 0 | 0 | 0 | 857.9608 | 42.5778 | 95.0373 | 9.66 | 0 | 0 | 0 | 0 | 188.2727 | 71.8627 | 61.8305 | 36.3508 | 2545.338 | 76.0697 | 97.0114 | 14.4931 | 1374.057 | 469.8508 | 65.8056 | 112.7359 | 1696.1563 | 1696.1563 | 0 | 1142.4257
Middle Ohio South | OMS-30-R-1 | Copper Fork | Iron | 2472 | 0 | 0 | 0 | 0 | 0 | 0 | 0 | 0 | 122.8306 | 6.0957 | 95.0373 | 1.38 | 0 | 0 | 0 | 0 | 34.1786 | 16.1925 | 52.6237 | 11.6353 | 1250.5561 | 37.3742 | 97.0114 | 7.1017 | 337.0188 | 121.1345 | 64.057 | 27.1543 | 1888.2078 | 1888.2078 | 0 | 1286.2317
Middle Ohio South | OMS-30-R | Left Fork/Sandy Creek | Iron | 2473 | 0 | 0 | 0 | 0 | 0 | 0 | 0 | 0 | 166.6894 | 8.2725 | 95.0372 | 2.76 | 0 | 0 | 0 | 0 | 31.0794 | 13.6199 | 56.177 | 10.4823 | 453.0568 | 13.5401 | 97.0114 | 3.7994 | 650.4256 | 221.3063 | 65.9752 | 78.4117 | 574.7503 | 574.7503 | 0 | 530.4145
Middle Ohio South | OMS-30-R-6 | Sarvis Fork | Iron | 2474 | 0 | 0 | 0 | 0 | 0 | 0 | 0 | 0 | 166.946 | 8.2851 | 95.0373 | 2.76 | 0 | 0 | 0 | 0 | 7.5879 | 7.5879 | 0 | 9.1509 | 1323.4743 | 39.5533 | 97.0114 | 11.0825 | 1025.7917 | 367.1393 | 64.2092 | 122.3434 | 1403.5274 | 1403.5274 | 0 | 1367.3817
Middle Ohio South | OMS-30-R | Left Fork/Sandy Creek | Iron | 2475 | 0 | 0 | 0 | 0 | 0 | 0 | 0 | 0 | 83.3442 | 4.1362 | 95.0372 | 1.38 | 0 | 0 | 0 | 0 | 34.0262 | 15.1123 | 55.5862 | 11.0073 | 571.0223 | 17.0657 | 97.0114 | 4.7887 | 162.7884 | 55.1575 | 66.1171 | 19.6374 | 605.6299 | 605.6299 | 0 | 537.7036
Middle Ohio South | OMS-30-R-8 | Turkey Fork | Iron | 2476 | 0 | 0 | 0 | 0 | 0 | 0 | 0 | 0 | 83.4481 | 4.1413 | 95.0372 | 1.38 | 0 | 0 | 0 | 0 | 14.6108 | 12.6948 | 13.1141 | 15.4084 | 1508.0137 | 45.0685 | 97.0114 | 12.6317 | 1044.967 | 366.2178 | 64.9541 | 125.1722 | 1696.1028 | 1696.1028 | 0 | 1650.4302
Middle Ohio South | OMS-30-R-8-F | Peter Fork | Iron | 2477 | 0 | 0 | 0 | 0 | 0 | 0 | 0 | 0 | 0 | 0 | 0 | 0 | 0 | 0 | 0 | 0 | 8.4266 | 4.329 | 48.6269 | 4.7547 | 590.0724 | 17.635 | 97.0114 | 4.9304 | 141.0488 | 49.6843 | 64.7751 | 16.724 | 1174.9143 | 1174.9143 | 0 | 1135.321
Middle Ohio South | OMS-30-R-8 | Turkey Fork | Iron | 2478 | 0 | 0 | 0 | 0 | 0 | 0 | 0 | 0 | 0 | 0 | 0 | 0 | 0 | 0 | 0 | 0 | 2.0399 | 0.72375 | 64.5196 | 0.40179 | 15.7346 | 0.47025 | 97.0114 | 0.13195 | 65.2464 | 22.0704 | 66.1737 | 7.8727 | 38.8031 | 38.8031 | 0 | 37.0829
Middle Ohio South | OMS-30-R-8-G | Horner Run | Iron | 2479 | 0 | 0 | 0 | 0 | 0 | 0 | 0 | 0 | 0 | 0 | 0 | 0 | 0 | 0 | 0 | 0 | 33.6602 | 14.9281 | 55.6507 | 11.0411 | 646.8841 | 19.3329 | 97.0114 | 5.4053 | 442.9571 | 153.6029 | 65.3233 | 52.6718 | 1062.6315 | 1062.6315 | 0 | 1038.6601
Middle Ohio South | OMS-30-R-8 | Turkey Fork | Iron | 2480 | 0 | 0 | 0 | 0 | 0 | 0 | 0 | 0 | 501.4836 | 24.8877 | 95.0372 | 8.28 | 0 | 0 | 0 | 0 | 42.7895 | 23.608 | 44.8276 | 22.5073 | 1927.1336 | 57.5948 | 97.0114 | 16.1083 | 1150.0044 | 414.6047 | 63.9476 | 135.8427 | 1818.7607 | 1818.7607 | 0 | 1779.0604
Middle Ohio South | OMS-30-R | Left Fork/Sandy Creek | Iron | 2490 | 0 | 0 | 0 | 0 | 0 | 0 | 0 | 0 | 0 | 0 | 0 | 0 | 0 | 0 | 0 | 0 | 27.5434 | 11.2835 | 59.0339 | 7.6281 | 386.2916 | 11.5448 | 97.0114 | 3.2395 | 128.5611 | 45.3315 | 64.7393 | 15.4119 | 355.995 | 355.995 | 0 | 317.8532
Middle Ohio South | OMS-30-R-11 | Drift Run | Iron | 2491 | 0 | 0 | 0 | 0 | 2878.8828 | 268.0715 | 90.6883 | 121.8 | 83.4725 | 4.1425 | 95.0373 | 1.38 | 0 | 0 | 0 | 0 | 19.6823 | 10.6895 | 45.6898 | 9.6445 | 711.8773 | 21.2751 | 97.0114 | 5.9612 | 122.8681 | 41.5601 | 66.175 | 14.7892 | 922.5745 | 922.5745 | 0 | 874.9945
Middle Ohio South | OMS-30-R | Left Fork/Sandy Creek | Iron | 2492 | 0 | 0 | 0 | 0 | 0 | 0 | 0 | 0 | 0 | 0 | 0 | 0 | 132.7336 | 3.9667 | 97.0115 | 1.112 | 47.3406 | 19.9127 | 57.9374 | 13.45 | 608.3521 | 18.1813 | 97.0114 | 5.0983 | 713.7897 | 243.199 | 65.9285 | 85.9464 | 793.3584 | 793.3584 | 0 | 745.6945
Middle Ohio South | OMS-30-R-15 | Nesselroad Run | Iron | 2493 | 0 | 0 | 0 | 0 | 0 | 0 | 0 | 0 | 250.3501 | 12.4243 | 95.0372 | 4.14 | 0 | 0 | 0 | 0 | 7.9108 | 7.9108 | 0 | 9.8947 | 1455.7706 | 43.5072 | 97.0114 | 12.1938 | 210.0442 | 76.1313 | 63.7546 | 25.0193 | 1361.0017 | 1361.0017 | 0 | 1328.1694
Middle Ohio South | OMS-30-R-15-F | Redbush Run | Iron | 2494 | 0 | 0 | 0 | 0 | 0 | 0 | 0 | 0 | 64.2054 | 3.1864 | 95.0371 | 1.38 | 0 | 0 | 0 | 0 | 8.4871 | 8.4871 | 0 | 10.4077 | 781.4435 | 23.3544 | 97.0114 | 8.5199 | 312.3263 | 107.1588 | 65.6901 | 48.6998 | 1068.7775 | 1068.7775 | 0 | 1323.6721
Middle Ohio South | OMS-30-R-15 | Nesselroad Run | Iron | 2495 | 0 | 0 | 0 | 0 | 0 | 0 | 0 | 0 | 0 | 0 | 0 | 0 | 0 | 0 | 0 | 0 | 129.6016 | 50.257 | 61.2219 | 30.4987 | 846.8539 | 25.3091 | 97.0114 | 7.0947 | 154.268 | 55.2317 | 64.1976 | 18.4142 | 1166.819 | 1166.819 | 0 | 1138.2073
Middle Ohio South | OMS-30-R-15-L | Maulecamp Run | Iron | 2496 | 0 | 0 | 0 | 0 | 0 | 0 | 0 | 0 | 0 | 0 | 0 | 0 | 0 | 0 | 0 | 0 | 8.8518 | 8.8518 | 0 | 10.9472 | 1880.0054 | 56.186 | 97.0114 | 10.6761 | 835.1634 | 289.7769 | 65.303 | 67.7323 | 1374.5889 | 1374.5889 | 0 | 941.4494
Middle Ohio South | OMS-30-R-15 | Nesselroad Run | Iron | 2497 | 0 | 0 | 0 | 0 | 0 | 0 | 0 | 0 | 0 | 0 | 0 | 0 | 0 | 0 | 0 | 0 | 495.8089 | 199.2297 | 59.8172 | 122.7243 | 1722.0826 | 51.4666 | 97.0114 | 14.3924 | 593.7076 | 229.935 | 61.2713 | 69.1645 | 1386.986 | 1386.986 | 0 | 1342.7189
Middle Ohio South | OMS-30-R-15 | Nesselroad Run | Iron | 2498 | 0 | 0 | 0 | 0 | 0 | 0 | 0 | 0 | 167.1602 | 8.2959 | 95.0372 | 2.76 | 0 | 0 | 0 | 0 | 439.3121 | 177.1099 | 59.6847 | 107.6216 | 2042.6774 | 61.0479 | 97.0114 | 17.0743 | 1356.6573 | 458.9888 | 66.1677 | 162.1252 | 1995.3833 | 1995.3833 | 0 | 1963.5437
Middle Ohio South | OMS-30-R | Left Fork/Sandy Creek | Iron | 2500 | 0 | 0 | 0 | 0 | 0 | 0 | 0 | 0 | 0 | 0 | 0 | 0 | 0 | 0 | 0 | 0 | 17.7694 | 7.5008 | 57.788 | 5.4214 | 337.3784 | 10.0829 | 97.0114 | 2.826 | 96.3387 | 37.3004 | 61.282 | 11.3421 | 405.6984 | 405.6984 | 0 | 385.4164
Middle Ohio South | OMS-30-R-18 | McGraw Run | Iron | 2501 | 0 | 0 | 0 | 0 | 0 | 0 | 0 | 0 | 250.7748 | 12.4455 | 95.0372 | 4.14 | 0 | 0 | 0 | 0 | 29.1832 | 15.3402 | 47.4346 | 13.2948 | 925.5556 | 27.6614 | 97.0114 | 7.7353 | 96.2065 | 32.5489 | 66.1677 | 11.4978 | 989.3094 | 989.3094 | 0 | 951.3085
Middle Ohio South | OMS-30-R | Left Fork/Sandy Creek | Iron | 2502 | 0 | 0 | 0 | 0 | 0 | 0 | 0 | 0 | 167.1948 | 8.2976 | 95.0372 | 2.76 | 0 | 0 | 0 | 0 | 135.8483 | 54.9269 | 59.5675 | 36.1817 | 1796.0522 | 53.6772 | 97.0114 | 15.0094 | 604.2376 | 206.4805 | 65.8279 | 72.0779 | 2006.32 | 2006.32 | 0 | 1973.8061
Middle Ohio South | OMS-30-R-29 | Lockhart Fork | Iron | 2503 | 0 | 0 | 0 | 0 | 0 | 0 | 0 | 0 | 83.5808 | 4.148 | 95.0372 | 1.38 | 0 | 0 | 0 | 0 | 45.9424 | 29.646 | 35.4713 | 30.6473 | 2650.3726 | 79.2096 | 97.0114 | 22.1536 | 821.5355 | 284.5846 | 65.3594 | 97.7644 | 2480.7581 | 2480.7581 | 0 | 2441.4635
Middle Ohio South | OMS-30-R | Left Fork/Sandy Creek | Iron | 2504 | 0 | 0 | 0 | 0 | 0 | 0 | 0 | 0 | 0 | 0 | 0 | 0 | 0 | 0 | 0 | 0 | 54.9707 | 21.4624 | 60.9567 | 12.7705 | 400.6279 | 11.9732 | 97.0114 | 3.348 | 109.3291 | 39.3251 | 64.0306 | 12.9211 | 722.7488 | 722.7488 | 0 | 699.1383
Middle Ohio South | OMS-30-R-33 | Brushy Fork (OMS-30-R-33) | Iron | 2505 | 0 | 0 | 0 | 0 | 0 | 0 | 0 | 0 | 0 | 0 | 0 | 0 | 133.0553 | 3.9763 | 97.0115 | 1.112 | 122.1618 | 55.7073 | 54.3988 | 41.7965 | 2385.2599 | 71.2862 | 97.0114 | 19.9312 | 1067.8941 | 372.7966 | 65.0905 | 126.8224 | 3298.9217 | 3298.9217 | 0 | 3250.9365
Middle Ohio South | OMS-30-R | Left Fork/Sandy Creek | Iron | 2506 | 0 | 0 | 0 | 0 | 0 | 0 | 0 | 0 | 167.1711 | 8.2964 | 95.0372 | 2.76 | 0 | 0 | 0 | 0 | 56.5299 | 27.3716 | 51.5803 | 21.9488 | 1365.5893 | 40.8123 | 97.0114 | 11.4138 | 389.7063 | 144.0963 | 63.0244 | 45.8132 | 1642.2338 | 1642.2338 | 0 | 1588.8623
Middle Ohio South | OMS-30-R | Left Fork/Sandy Creek | Iron | 2507 | 0 | 0 | 0 | 0 | 0 | 0 | 0 | 0 | 418.0533 | 20.7471 | 95.0372 | 6.9 | 0 | 0 | 0 | 0 | 128.4437 | 55.6945 | 56.639 | 39.1435 | 1988.7456 | 59.436 | 97.0114 | 16.6179 | 190.6859 | 64.5123 | 66.1683 | 22.7731 | 1807.2328 | 1807.2328 | 0 | 1729.3977
Middle Ohio South | OMS-32 | Little Sandy Creek | Iron | 2601 | 0 | 0 | 0 | 0 | 0 | 0 | 0 | 0 | 0 | 0 | 0 | 0 | 0 | 0 | 0 | 0 | 37.2123 | 15.408 | 58.5945 | 11.5543 | 294.496 | 8.8014 | 97.0114 | 3.2141 | 128.4443 | 48.2168 | 62.461 | 19.7708 | 460.4952 | 460.4952 | 0 | 573.8386
Middle Ohio South | OMS-32-E | Roadfork Run | Iron | 2602 | 0 | 0 | 0 | 0 | 5657.2745 | 482.4461 | 91.4721 | 279.82 | 128.2684 | 6.3659 | 95.0371 | 2.76 | 0 | 0 | 0 | 0 | 10.7905 | 6.527 | 39.5113 | 6.6863 | 395.4276 | 11.8179 | 97.0114 | 4.3157 | 265.5697 | 93.5427 | 64.7766 | 41.3119 | 367.451 | 367.451 | 0 | 446.1398
Middle Ohio South | OMS-32-E-5 | Hogtrail Run | Iron | 2603 | 0 | 0 | 0 | 0 | 0 | 0 | 0 | 0 | 64.2318 | 3.1877 | 95.0371 | 1.38 | 0 | 0 | 0 | 0 | 11.3246 | 6.3887 | 43.586 | 6.2691 | 348.9052 | 10.4274 | 97.0114 | 3.8024 | 75.8927 | 26.3166 | 65.324 | 11.8047 | 307.3284 | 307.3284 | 0 | 382.222
Middle Ohio South | OMS-32-E | Roadfork Run | Iron | 2604 | 0 | 0 | 0 | 0 | 277.4521 | 25.8742 | 90.6743 | 15.22 | 0 | 0 | 0 | 0 | 40.7813 | 1.2187 | 97.0116 | 0.44479 | 5.205 | 5.205 | 0 | 5.9983 | 589.8614 | 17.6287 | 97.0114 | 6.4285 | 91.6745 | 32.1547 | 64.9252 | 14.2332 | 737.4947 | 737.4947 | 0 | 892.9213
Middle Ohio South | OMS-32 | Little Sandy Creek | Iron | 2605 | 0 | 0 | 0 | 0 | 0 | 0 | 0 | 0 | 192.4024 | 9.5488 | 95.0371 | 4.14 | 0 | 0 | 0 | 0 | 5.9627 | 4.3559 | 26.9469 | 4.959 | 340.5019 | 10.1764 | 97.0114 | 3.7163 | 396.7953 | 142.0606 | 64.198 | 61.5631 | 676.1179 | 676.1179 | 0 | 835.2594
Middle Ohio South | OMS-32-I | Claylick Run (OMS-32-I) | Iron | 2606 | 0 | 0 | 0 | 0 | 4078.2678 | 301.1053 | 92.6168 | 169.08 | 577.8541 | 28.6782 | 95.0371 | 12.42 | 0 | 0 | 0 | 0 | 46.1114 | 22.9299 | 50.2728 | 20.2925 | 908.6575 | 27.1563 | 97.0114 | 9.9068 | 178.0612 | 62.4485 | 64.9286 | 27.6658 | 1300.3154 | 1300.3154 | 0 | 1568.5214
Middle Ohio South | OMS-32 | Little Sandy Creek | Iron | 2607 | 0 | 0 | 0 | 0 | 0 | 0 | 0 | 0 | 320.9075 | 15.9263 | 95.0371 | 6.9 | 0 | 0 | 0 | 0 | 22.3693 | 11.2272 | 49.8098 | 10.1923 | 498.5605 | 14.9001 | 97.0114 | 5.4375 | 103.197 | 34.9126 | 66.169 | 16.1414 | 585.2821 | 585.2821 | 0 | 731.1637
Middle Ohio South | OMS-32-M | Meathouse Fork (OMS-32-M) | Iron | 2608 | 0 | 0 | 0 | 0 | 0 | 0 | 0 | 0 | 192.9752 | 9.5772 | 95.0371 | 4.14 | 0 | 0 | 0 | 0 | 37.9333 | 17.8977 | 52.818 | 15.1815 | 634.9355 | 18.976 | 97.0114 | 6.9059 | 567.9985 | 192.1975 | 66.1623 | 88.068 | 1213.1649 | 1213.1649 | 0 | 1504.3605
Middle Ohio South | OMS-32 | Little Sandy Creek | Iron | 2609 | 0 | 0 | 0 | 0 | 0 | 0 | 0 | 0 | 0 | 0 | 0 | 0 | 0 | 0 | 0 | 0 | 417.0536 | 171.6861 | 58.8336 | 123.0877 | 976.9621 | 29.1977 | 97.0114 | 10.6517 | 107.3508 | 37.9564 | 64.6427 | 16.6573 | 1921.9366 | 1921.9366 | 0 | 2392.0797
Middle Ohio South | OMS-32-V | Negro Run | Iron | 2610 | 0 | 0 | 0 | 0 | 0 | 0 | 0 | 0 | 0 | 0 | 0 | 0 | 0 | 0 | 0 | 0 | 26.0291 | 12.4051 | 52.3416 | 10.5312 | 433.738 | 12.9628 | 97.0114 | 4.7168 | 231.5475 | 80.8737 | 65.0725 | 35.672 | 473.853 | 473.853 | 0 | 577.5963
Middle Ohio South | OMS-32 | Little Sandy Creek | Iron | 2611 | 0 | 0 | 0 | 0 | 0 | 0 | 0 | 0 | 0 | 0 | 0 | 0 | 0 | 0 | 0 | 0 | 187.0969 | 75.3178 | 59.7439 | 51.2861 | 265.3354 | 7.9299 | 97.0114 | 2.8862 | 1.291 | 0.43683 | 66.1623 | 0.20015 | 275.4264 | 275.4264 | 0 | 349.1041
Middle Ohio South | OMS-35 | Washington Run | Iron | 2701 | 0 | 0 | 0 | 0 | 0 | 0 | 0 | 0 | 333.4312 | 16.5476 | 95.0372 | 5.52 | 0 | 0 | 0 | 0 | 125.7175 | 47.4789 | 62.2336 | 26.1729 | 356.4715 | 10.6536 | 97.0114 | 2.989 | 524.0856 | 202.919 | 61.2813 | 61.8255 | 300.2561 | 300.2561 | 0 | 269.5968
Middle Ohio South | OMS-35 | Washington Run | Iron | 2702 | 0 | 0 | 0 | 0 | 0 | 0 | 0 | 0 | 83.357 | 4.1369 | 95.0372 | 1.38 | 0 | 0 | 0 | 0 | 3.4246 | 1.7892 | 47.7552 | 1.5412 | 104.2764 | 3.1164 | 97.0114 | 0.87436 | 3.7705 | 1.4599 | 61.2814 | 0.44479 | 109.5214 | 109.5214 | 0 | 109.7488
Middle Ohio South | OMS-35-A | UNT/Washington Run RM 2.19 | Iron | 2703 | 0 | 0 | 0 | 0 | 0 | 0 | 0 | 0 | 83.4052 | 4.1392 | 95.0372 | 1.38 | 0 | 0 | 0 | 0 | 1.5027 | 1.5027 | 0 | 1.6177 | 182.9678 | 5.4682 | 97.0114 | 1.5333 | 56.699 | 21.3031 | 62.4278 | 6.7163 | 696.3088 | 696.3088 | 0 | 699.8135
Middle Ohio South | OMS-35 | Washington Run | Iron | 2704 | 0 | 0 | 0 | 0 | 0 | 0 | 0 | 0 | 500.4362 | 24.8356 | 95.0372 | 8.28 | 0 | 0 | 0 | 0 | 33.1976 | 17.1413 | 48.3659 | 14.6549 | 991.682 | 29.6375 | 97.0114 | 8.3107 | 92.4945 | 35.8122 | 61.2818 | 10.8973 | 1083.4449 | 1083.4449 | 0 | 1045.1365
Middle Ohio South | OMS-44 | Pond Creek | Iron | 2801 | 0 | 0 | 0 | 0 | 0 | 0 | 0 | 0 | 49.1981 | 2.4417 | 95.0369 | 1.38 | 0 | 0 | 0 | 0 | 12.3382 | 5.2522 | 57.4316 | 4.4924 | 68.5 | 2.0472 | 97.0113 | 0.97645 | 13.4356 | 4.6557 | 65.3477 | 2.7265 | 88.8772 | 88.8772 | 0 | 149.6415
Middle Ohio South | OMS-44-A | Thomas Run | Iron | 2802 | 0 | 0 | 0 | 0 | 0 | 0 | 0 | 0 | 147.5785 | 7.3244 | 95.0369 | 4.14 | 0 | 0 | 0 | 0 | 4.024 | 2.6813 | 33.366 | 3.5951 | 249.4302 | 7.4546 | 97.0113 | 3.556 | 109.7478 | 37.4106 | 65.9122 | 22.3239 | 181.7706 | 181.7706 | 0 | 272.9395
Middle Ohio South | OMS-44 | Pond Creek | Iron | 2803 | 0 | 0 | 0 | 0 | 0 | 0 | 0 | 0 | 196.7969 | 9.7672 | 95.0369 | 5.52 | 0 | 0 | 0 | 0 | 2.6289 | 2.6289 | 0 | 3.2635 | 256.0958 | 7.6538 | 97.0113 | 3.6505 | 16.7536 | 6.489 | 61.268 | 3.3359 | 236.5535 | 236.5535 | 0 | 364.1111
Middle Ohio South | OMS-44-D | Short Run | Iron | 2804 | 0 | 0 | 0 | 0 | 0 | 0 | 0 | 0 | 443.057 | 21.9891 | 95.037 | 12.42 | 0 | 0 | 0 | 0 | 33.6272 | 17.085 | 49.1931 | 17.36 | 654.3618 | 19.5566 | 97.0114 | 9.3224 | 447.0227 | 158.1577 | 64.6198 | 90.3053 | 508.3845 | 508.3845 | 0 | 760.4766
Middle Ohio South | OMS-44 | Pond Creek | Iron | 2805 | 0 | 0 | 0 | 0 | 0 | 0 | 0 | 0 | 0 | 0 | 0 | 0 | 0 | 0 | 0 | 0 | 0.27325 | 0.1293 | 52.6808 | 0.24021 | 25.2764 | 0.75543 | 97.0113 | 0.36025 | 5.4259 | 2 | 63.1392 | 1.0897 | 5.637 | 5.637 | 0 | 7.3842
Middle Ohio South | OMS-44-E | Long Run (OMS-44-E) | Iron | 2806 | 0 | 0 | 0 | 0 | 1070.0025 | 99.7246 | 90.68 | 76.125 | 197.0214 | 9.7782 | 95.037 | 5.52 | 0 | 0 | 0 | 0 | 26.1997 | 13.9074 | 46.9176 | 14.0621 | 510.245 | 15.2494 | 97.0114 | 7.2655 | 33.5744 | 13.0039 | 61.2685 | 6.6718 | 682.9968 | 682.9968 | 0 | 1036.5976
Middle Ohio South | OMS-44 | Pond Creek | Iron | 2807 | 0 | 0 | 0 | 0 | 0 | 0 | 0 | 0 | 0 | 0 | 0 | 0 | 0 | 0 | 0 | 0 | 1.1936 | 0.97534 | 18.2883 | 1.167 | 61.7106 | 1.8443 | 97.0113 | 0.87953 | 62.9162 | 22.6017 | 64.0764 | 12.6898 | 14.1975 | 14.1975 | 0 | 18.7494
Middle Ohio South | OMS-44-F | Little Pond Creek | Iron | 2808 | 0 | 0 | 0 | 0 | 0 | 0 | 0 | 0 | 0 | 0 | 0 | 0 | 0 | 0 | 0 | 0 | 0.81903 | 0.81903 | 0 | 1.1401 | 95.3811 | 2.8506 | 97.0113 | 1.3596 | 10.0522 | 3.8934 | 61.2679 | 2.0015 | 76.4376 | 76.4376 | 0 | 114.3415
Middle Ohio South | OMS-44-F-1 | Bailey Run | Iron | 2809 | 0 | 0 | 0 | 0 | 0 | 0 | 0 | 0 | 98.458 | 4.8865 | 95.037 | 2.76 | 0 | 0 | 0 | 0 | 7.9407 | 3.6617 | 53.8871 | 4.3181 | 259.6724 | 7.7607 | 97.0114 | 3.6994 | 25.7218 | 9.9625 | 61.2683 | 5.1151 | 368.8746 | 368.8746 | 0 | 577.0996
Middle Ohio South | OMS-44-F | Little Pond Creek | Iron | 2810 | 0 | 0 | 0 | 0 | 0 | 0 | 0 | 0 | 0 | 0 | 0 | 0 | 0 | 0 | 0 | 0 | 12.7771 | 6.2556 | 51.0401 | 5.9934 | 178.4735 | 5.334 | 97.0113 | 2.5443 | 35.6898 | 12.0771 | 66.161 | 7.2678 | 123.3876 | 123.3876 | 0 | 191.2321
Middle Ohio South | OMS-44-F-2 | Jesse Run | Iron | 2811 | 0 | 0 | 0 | 0 | 0 | 0 | 0 | 0 | 0 | 0 | 0 | 0 | 0 | 0 | 0 | 0 | 5.8907 | 2.3692 | 59.7798 | 1.2483 | 85.5889 | 2.5579 | 97.0114 | 0.48763 | 5.4057 | 1.8282 | 66.1796 | 0.44479 | 104.5701 | 104.5701 | 0 | 73.5567
Middle Ohio South | OMS-44-F-2-A | UNT/Jesse Run RM 0.44 | Iron | 2812 | 0 | 0 | 0 | 0 | 0 | 0 | 0 | 0 | 367.8274 | 18.254 | 95.0374 | 4.14 | 0 | 0 | 0 | 0 | 13.2078 | 5.4725 | 58.5662 | 3.1053 | 249.4977 | 7.4564 | 97.0114 | 1.4202 | 117.1769 | 44.1028 | 62.3622 | 9.4517 | 251.4645 | 251.4645 | 0 | 179.3618
Middle Ohio South | OMS-44-F-2 | Jesse Run | Iron | 2813 | 0 | 0 | 0 | 0 | 0 | 0 | 0 | 0 | 0 | 0 | 0 | 0 | 0 | 0 | 0 | 0 | 0.34526 | 0.34526 | 0 | 0.43208 | 64.4216 | 1.9253 | 97.0114 | 0.36706 | 3.7851 | 1.2801 | 66.1793 | 0.31135 | 35.6485 | 35.6485 | 0 | 24.4053
Middle Ohio South | OMS-44-F-2-B | Left Fork/Jesse Run | Iron | 2814 | 0 | 0 | 0 | 0 | 0 | 0 | 0 | 0 | 245.2239 | 12.1696 | 95.0374 | 2.76 | 0 | 0 | 0 | 0 | 0.93588 | 0.93588 | 0 | 1.2681 | 557.3346 | 16.6564 | 97.0114 | 3.1724 | 428.1035 | 154.952 | 63.805 | 34.7646 | 699.771 | 699.771 | 0 | 489.7609
Middle Ohio South | OMS-44-F-2-C | Right Fork/Jesse Run | Iron | 2815 | 0 | 0 | 0 | 0 | 0 | 0 | 0 | 0 | 367.8406 | 18.2546 | 95.0374 | 4.14 | 0 | 0 | 0 | 0 | 16.0651 | 7.5204 | 53.1879 | 5.4592 | 622.1652 | 18.5939 | 97.0114 | 3.5414 | 185.4028 | 70.5674 | 61.9384 | 14.9226 | 548.7311 | 548.7311 | 0 | 386.3528
Middle Ohio South | OMS-44-F | Little Pond Creek | Iron | 2816 | 0 | 0 | 0 | 0 | 1139.4632 | 106.1977 | 90.68 | 81.2 | 196.7667 | 9.7657 | 95.0369 | 5.52 | 0 | 0 | 0 | 0 | 13.643 | 6.8192 | 50.0171 | 6.6988 | 221.7978 | 6.6288 | 97.0113 | 3.1621 | 112.0492 | 37.9161 | 66.1612 | 22.8176 | 197.2389 | 197.2389 | 0 | 305.0476
Middle Ohio South | OMS-44-F-5 | Lamps Run | Iron | 2817 | 0 | 0 | 0 | 0 | 0 | 0 | 0 | 0 | 706.2588 | 35.0507 | 95.0371 | 15.18 | 0 | 0 | 0 | 0 | 9.1668 | 9.1668 | 0 | 11.1591 | 1019.4836 | 30.4685 | 97.0114 | 11.1152 | 568.0856 | 197.1756 | 65.2912 | 88.4149 | 889.6191 | 889.6191 | 0 | 1076.9066
Middle Ohio South | OMS-44-F | Little Pond Creek | Iron | 2818 | 0 | 0 | 0 | 0 | 0 | 0 | 0 | 0 | 128.3615 | 6.3704 | 95.0371 | 2.76 | 0 | 0 | 0 | 0 | 56.6726 | 27.5492 | 51.3888 | 24.4231 | 1144.0562 | 34.1916 | 97.0114 | 12.4776 | 201.0391 | 69.1526 | 65.6024 | 31.362 | 1246.9288 | 1246.9288 | 0 | 1566.216
Middle Ohio South | OMS-44-F | Little Pond Creek | Iron | 2819 | 0 | 0 | 0 | 0 | 0 | 0 | 0 | 0 | 64.3182 | 3.1921 | 95.0371 | 1.38 | 0 | 0 | 0 | 0 | 78.1796 | 38.468 | 50.7954 | 33.9878 | 1573.7786 | 47.0346 | 97.0114 | 17.1192 | 218.5837 | 78.3603 | 64.1509 | 33.537 | 1834.2934 | 1834.2934 | 0 | 2236.2144
Middle Ohio South | OMS-44 | Pond Creek | Iron | 2820 | 0 | 0 | 0 | 0 | 71.2136 | 6.637 | 90.6802 | 5.075 | 0 | 0 | 0 | 0 | 0 | 0 | 0 | 0 | 9.0095 | 3.8597 | 57.1601 | 3.617 | 108.1314 | 3.2317 | 97.0113 | 1.5412 | 9.7232 | 3.2903 | 66.1602 | 1.9793 | 36.2586 | 36.2586 | 0 | 50.7919
Middle Ohio South | OMS-44 | Pond Creek | Iron | 2821 | 0 | 0 | 0 | 0 | 512.7668 | 47.7896 | 90.6801 | 36.54 | 98.3912 | 4.8832 | 95.0369 | 2.76 | 0 | 0 | 0 | 0 | 12.9022 | 6.0182 | 53.355 | 5.9286 | 202.4094 | 6.0493 | 97.0113 | 2.8855 | 318.8573 | 109.2641 | 65.7326 | 64.8056 | 237.2751 | 237.2751 | 0 | 359.8983
Middle Ohio South | OMS-44 | Pond Creek | Iron | 2822 | 0 | 0 | 0 | 0 | 1352.7698 | 126.0997 | 90.6784 | 96.42 | 295.1529 | 14.6486 | 95.0369 | 8.28 | 0 | 0 | 0 | 0 | 31.82 | 14.4783 | 54.4995 | 13.9958 | 444.2116 | 13.2759 | 97.0113 | 6.3329 | 722.3381 | 247.8728 | 65.6847 | 146.78 | 490.8655 | 490.8655 | 0 | 740.1491
Middle Ohio South | OMS-44-P | Otter Run | Iron | 2823 | 0 | 0 | 0 | 0 | 0 | 0 | 0 | 0 | 0 | 0 | 0 | 0 | 0 | 0 | 0 | 0 | 9.3079 | 5.257 | 43.5214 | 6.2295 | 354.9517 | 10.6082 | 97.0114 | 5.0544 | 80.4502 | 28.3729 | 64.7323 | 16.2481 | 334.2746 | 334.2746 | 0 | 518.4862
Middle Ohio South | OMS-44 | Pond Creek | Iron | 2824 | 0 | 0 | 0 | 0 | 0 | 0 | 0 | 0 | 128.2678 | 6.3658 | 95.0371 | 2.76 | 0 | 0 | 0 | 0 | 56.0494 | 22.4657 | 59.918 | 16.2216 | 369.3071 | 11.0372 | 97.0114 | 4.0306 | 481.9394 | 169.0892 | 64.9148 | 75.0179 | 446.2437 | 446.2437 | 0 | 528.0567
Middle Ohio South | OMS-44-T | Cabin Fork | Iron | 2825 | 0 | 0 | 0 | 0 | 0 | 0 | 0 | 0 | 257.3189 | 12.7705 | 95.0371 | 5.52 | 0 | 0 | 0 | 0 | 165.3777 | 73.2229 | 55.7238 | 58.3211 | 2037.553 | 60.8951 | 97.0114 | 22.1599 | 277.3651 | 99.9743 | 63.9557 | 42.5217 | 2497.7039 | 2497.7039 | 0 | 3058.52
Middle Ohio South | OMS-44 | Pond Creek | Iron | 2826 | 0 | 0 | 0 | 0 | 0 | 0 | 0 | 0 | 0 | 0 | 0 | 0 | 0 | 0 | 0 | 0 | 9.4726 | 3.9907 | 57.8714 | 3.3833 | 172.1097 | 5.1437 | 97.0114 | 1.8781 | 334.5518 | 117.379 | 64.9145 | 52.0847 | 91.9953 | 91.9953 | 0 | 105.8747
Middle Ohio South | OMS-44-V | Wolf Run (OMS-44-V) | Iron | 2827 | 0 | 0 | 0 | 0 | 0 | 0 | 0 | 0 | 64.2323 | 3.1878 | 95.0371 | 1.38 | 0 | 0 | 0 | 0 | 15.0786 | 8.8189 | 41.5135 | 10.1565 | 825.0476 | 24.6575 | 97.0114 | 8.9914 | 359.3253 | 124.3421 | 65.3957 | 55.9098 | 691.2115 | 691.2115 | 0 | 861.5746
Middle Ohio South | OMS-44 | Pond Creek | Iron | 2828 | 0 | 0 | 0 | 0 | 0 | 0 | 0 | 0 | 64.1337 | 3.1829 | 95.0371 | 1.38 | 0 | 0 | 0 | 0 | 17.8979 | 7.1995 | 59.7749 | 5.2053 | 121.9574 | 3.6449 | 97.0114 | 1.3311 | 66.9542 | 24.0021 | 64.1514 | 10.3858 | 248.7654 | 248.7654 | 0 | 292.515
Middle Ohio South | OMS-44-X | Jerrys Run | Iron | 2829 | 0 | 0 | 0 | 0 | 0 | 0 | 0 | 0 | 0 | 0 | 0 | 0 | 0 | 0 | 0 | 0 | 11.6502 | 11.6502 | 0 | 14.3046 | 1964.1269 | 58.6994 | 97.0114 | 11.1751 | 461.1055 | 161.3695 | 65.0038 | 37.6291 | 2709.1212 | 2709.1212 | 0 | 1827.0802
Middle Ohio South | OMS-44 | Pond Creek | Iron | 2830 | 0 | 0 | 0 | 0 | 0 | 0 | 0 | 0 | 64.1811 | 3.1852 | 95.0371 | 1.38 | 0 | 0 | 0 | 0 | 14.503 | 6.3608 | 56.1415 | 5.0597 | 169.7978 | 5.0746 | 97.0114 | 1.8519 | 183.5524 | 64.0193 | 65.1221 | 28.5687 | 164.3582 | 164.3582 | 0 | 192.9389
Middle Ohio South | OMS-44-Y | Pennike Run | Iron | 2831 | 0 | 0 | 0 | 0 | 0 | 0 | 0 | 0 | 0 | 0 | 0 | 0 | 0 | 0 | 0 | 0 | 12.6221 | 7.5013 | 40.5705 | 7.6627 | 464.1901 | 13.873 | 97.0114 | 5.0491 | 248.7196 | 84.161 | 66.1623 | 38.5631 | 657.5579 | 657.5579 | 0 | 817.9999
Middle Ohio South | OMS-44 | Pond Creek | Iron | 2832 | 0 | 0 | 0 | 0 | 0 | 0 | 0 | 0 | 0 | 0 | 0 | 0 | 0 | 0 | 0 | 0 | 24.8412 | 10.9045 | 56.1031 | 8.6854 | 291.9703 | 8.7259 | 97.0114 | 3.1844 | 309.0266 | 108.9606 | 64.7407 | 48.0148 | 365.0228 | 365.0228 | 0 | 439.3915
Middle Ohio South | OMS-44-AB | Bear Run | Iron | 2833 | 0 | 0 | 0 | 0 | 0 | 0 | 0 | 0 | 128.6424 | 6.3844 | 95.0371 | 2.76 | 0 | 0 | 0 | 0 | 2.62 | 2.62 | 0 | 5.01 | 823.3488 | 24.6069 | 97.0114 | 8.9558 | 191.7008 | 64.9393 | 66.1247 | 29.7163 | 649.5616 | 649.5616 | 0 | 798.4751
Middle Ohio South | OMS-44 | Pond Creek | Iron | 2834 | 0 | 0 | 0 | 0 | 0 | 0 | 0 | 0 | 0 | 0 | 0 | 0 | 0 | 0 | 0 | 0 | 21.494 | 8.2168 | 61.7718 | 5.5975 | 87.4592 | 2.6138 | 97.0114 | 0.95387 | 0 | 0 | 0 | 0 | 161.9805 | 161.9805 | 0 | 185.1802
Middle Ohio South | OMS-44-AD | Buffalo Run (OMS-44-AD) | Iron | 2835 | 0 | 0 | 0 | 0 | 0 | 0 | 0 | 0 | 0 | 0 | 0 | 0 | 0 | 0 | 0 | 0 | 19.8816 | 10.474 | 47.318 | 10.2607 | 622.1222 | 18.593 | 97.0114 | 6.7674 | 295.1998 | 99.8888 | 66.1623 | 45.7687 | 629.1242 | 629.1242 | 0 | 780.1374
Middle Ohio South | OMS-44 | Pond Creek | Iron | 2836 | 0 | 0 | 0 | 0 | 0 | 0 | 0 | 0 | 0 | 0 | 0 | 0 | 0 | 0 | 0 | 0 | 26.0229 | 10.4583 | 59.8111 | 7.5412 | 176.365 | 5.2709 | 97.0114 | 1.922 | 174.3185 | 58.9727 | 66.1696 | 27.221 | 400.7938 | 400.7938 | 0 | 499.6277
Middle Ohio South | OMS-44-AI | Joshus Fork | Iron | 2837 | 0 | 0 | 0 | 0 | 0 | 0 | 0 | 0 | 83.5865 | 4.1483 | 95.0372 | 1.38 | 0 | 0 | 0 | 0 | 18.714 | 10.4738 | 44.0321 | 9.9455 | 824.465 | 24.6402 | 97.0114 | 6.8909 | 68.7383 | 26.622 | 61.2705 | 8.0062 | 822.5166 | 822.5166 | 0 | 796.6006
Middle Ohio South | OMS-44 | Pond Creek | Iron | 2838 | 0 | 0 | 0 | 0 | 0 | 0 | 0 | 0 | 0 | 0 | 0 | 0 | 0 | 0 | 0 | 0 | 14.9142 | 6.3392 | 57.4959 | 5.0162 | 179.1665 | 5.3546 | 97.0114 | 1.9526 | 45.5878 | 16.9911 | 62.7287 | 7.0054 | 293.0801 | 293.0801 | 0 | 362.9169
Middle Ohio South | OMS-44-AK | Buck Run (OMS-44-AK) | Iron | 2839 | 0 | 0 | 0 | 0 | 0 | 0 | 0 | 0 | 64.3162 | 3.192 | 95.0371 | 1.38 | 0 | 0 | 0 | 0 | 153.4437 | 64.5636 | 57.9236 | 47.8961 | 324.1201 | 9.6868 | 97.0114 | 3.5259 | 58.8734 | 22.8049 | 61.2646 | 8.8958 | 353.6425 | 353.6425 | 0 | 430.3646
Middle Ohio South | OMS-44 | Pond Creek | Iron | 2840 | 0 | 0 | 0 | 0 | 0 | 0 | 0 | 0 | 0 | 0 | 0 | 0 | 0 | 0 | 0 | 0 | 60.269 | 24.4165 | 59.4875 | 18.5552 | 52.9755 | 1.5832 | 97.0114 | 0.5762 | 0 | 0 | 0 | 0 | 109.5753 | 109.5753 | 0 | 132.0967
Middle Ohio South | OMS-44-AM | Big Indian Run | Iron | 2841 | 0 | 0 | 0 | 0 | 0 | 0 | 0 | 0 | 64.3386 | 3.1931 | 95.0371 | 1.38 | 0 | 0 | 0 | 0 | 163.2679 | 68.734 | 57.9011 | 51.8269 | 243.6226 | 7.281 | 97.0114 | 2.6494 | 17.9424 | 6.0712 | 66.1629 | 2.7799 | 374.2308 | 374.2308 | 0 | 460.7697
Middle Ohio South | OMS-44 | Pond Creek | Iron | 2842 | 0 | 0 | 0 | 0 | 0 | 0 | 0 | 0 | 257.3612 | 12.7726 | 95.0371 | 5.52 | 0 | 0 | 0 | 0 | 81.8815 | 36.1655 | 55.8319 | 29.6339 | 1217.8683 | 36.3976 | 97.0114 | 13.2437 | 464.9775 | 162.0231 | 65.1546 | 71.6687 | 801.786 | 801.786 | 0 | 970.4179
Middle Ohio South | OMS-46-A | South Fork/Lee Creek | Iron | 2901 | 0 | 0 | 0 | 0 | 0 | 0 | 0 | 0 | 0 | 0 | 0 | 0 | 0 | 0 | 0 | 0 | 0.56321 | 0.56321 | 0 | 0.72526 | 63.2941 | 1.8916 | 97.0114 | 0.69061 | 72.6685 | 25.0121 | 65.5806 | 11.3421 | 25.4897 | 25.4897 | 0 | 35.1175
Middle Ohio South | OMS-46-A-1 | Middle Fork/South Fork/Lee Creek | Iron | 2902 | 0 | 0 | 0 | 0 | 0 | 0 | 0 | 0 | 128.2669 | 6.3658 | 95.0371 | 2.76 | 0 | 0 | 0 | 0 | 51.6936 | 26.5673 | 48.6062 | 22.4838 | 716.0072 | 21.3988 | 97.0114 | 7.8146 | 828.7684 | 286.5698 | 65.4222 | 129.2998 | 374.19 | 374.19 | 0 | 444.2634
Middle Ohio South | OMS-46-A-1 | Middle Fork/South Fork/Lee Creek | Iron | 2903 | 0 | 0 | 0 | 0 | 0 | 0 | 0 | 0 | 1102.2718 | 54.7023 | 95.0373 | 12.42 | 0 | 0 | 0 | 0 | 5.4662 | 5.4025 | 1.1649 | 6.6242 | 902.8616 | 26.9829 | 97.0114 | 5.1445 | 231.762 | 78.5183 | 66.1211 | 19.0592 | 1110.6334 | 1110.6334 | 0 | 721.9817
Middle Ohio South | OMS-46-A-1 | Middle Fork/South Fork/Lee Creek | Iron | 2904 | 0 | 0 | 0 | 0 | 0 | 0 | 0 | 0 | 122.665 | 6.0874 | 95.0374 | 1.38 | 0 | 0 | 0 | 0 | 42.93 | 20.8499 | 51.4329 | 15.2386 | 1543.7309 | 46.1356 | 97.0114 | 8.7831 | 769.7501 | 264.1224 | 65.6873 | 63.0175 | 1309.4377 | 1309.4377 | 0 | 899.5218
Middle Ohio South | OMS-46-A | South Fork/Lee Creek | Iron | 2905 | 0 | 0 | 0 | 0 | 0 | 0 | 0 | 0 | 0 | 0 | 0 | 0 | 0 | 0 | 0 | 0 | 49.8812 | 20.8998 | 58.1009 | 15.5608 | 340.5674 | 10.1783 | 97.0114 | 3.7165 | 440.2236 | 151.7786 | 65.5224 | 68.7286 | 305.8263 | 305.8263 | 0 | 347.216
Middle Ohio South | OMS-46-A | South Fork/Lee Creek | Iron | 2906 | 0 | 0 | 0 | 0 | 0 | 0 | 0 | 0 | 192.4096 | 9.5491 | 95.0371 | 4.14 | 0 | 0 | 0 | 0 | 2.1796 | 2.1796 | 0 | 3.5795 | 430.2483 | 12.8585 | 97.0114 | 4.6956 | 154.1061 | 53.6295 | 65.1996 | 24.0185 | 440.0499 | 440.0499 | 0 | 488.9692
Middle Ohio South | OMS-46-A | South Fork/Lee Creek | Iron | 2907 | 0 | 0 | 0 | 0 | 0 | 0 | 0 | 0 | 192.4029 | 9.5488 | 95.0371 | 4.14 | 0 | 0 | 0 | 0 | 70.26 | 29.8807 | 57.4713 | 23.1562 | 730.2443 | 21.8243 | 97.0114 | 7.9699 | 1314.8563 | 447.1139 | 65.9952 | 205.6699 | 510.0948 | 510.0948 | 0 | 591.9317
Middle Ohio South | OMS-46-A | South Fork/Lee Creek | Iron | 2908 | 0 | 0 | 0 | 0 | 0 | 0 | 0 | 0 | 64.1815 | 3.1853 | 95.0371 | 1.38 | 0 | 0 | 0 | 0 | 47.4935 | 23.9015 | 49.6742 | 21.7923 | 1073.4453 | 32.0813 | 97.0114 | 11.7074 | 870.0624 | 298.9069 | 65.6453 | 135.7582 | 1062.2543 | 1062.2543 | 0 | 1263.6009
Middle Ohio South | OMS-46-A-13 | Willow Run | Iron | 2909 | 0 | 0 | 0 | 0 | 0 | 0 | 0 | 0 | 245.3222 | 12.1744 | 95.0374 | 2.76 | 0 | 0 | 0 | 0 | 53.1174 | 25.5327 | 51.9316 | 19.1944 | 2220.7038 | 66.3674 | 97.0114 | 12.6352 | 1035.7785 | 355.7186 | 65.6569 | 84.7855 | 2005.6611 | 2005.6611 | 0 | 1384.125
Middle Ohio South | OMS-46-A | South Fork/Lee Creek | Iron | 2910 | 0 | 0 | 0 | 0 | 1334.4856 | 124.209 | 90.6924 | 38.57 | 0 | 0 | 0 | 0 | 0 | 0 | 0 | 0 | 88.2013 | 39.1819 | 55.5767 | 25.4426 | 2435.849 | 72.7972 | 97.0114 | 13.859 | 836.0403 | 309.336 | 62.9999 | 67.5855 | 3569.0529 | 3569.0529 | 0 | 2466.2865
Middle Ohio South | OMS-46-A | South Fork/Lee Creek | Iron | 2911 | 0 | 0 | 0 | 0 | 0 | 0 | 0 | 0 | 0 | 0 | 0 | 0 | 0 | 0 | 0 | 0 | 37.8951 | 21.4118 | 43.4973 | 19.1515 | 2442.3032 | 72.9908 | 97.0114 | 13.8704 | 156.4154 | 55.5165 | 64.507 | 12.632 | 2190.429 | 2190.429 | 0 | 1538.8151
Middle Ohio South | OMS-46-B | North Fork/Lee Creek | Iron | 3001 | 0 | 0 | 0 | 0 | 0 | 0 | 0 | 0 | 64.1369 | 3.1831 | 95.0371 | 1.38 | 0 | 0 | 0 | 0 | 7.0675 | 7.0675 | 0 | 7.4899 | 665.2759 | 19.8827 | 97.0114 | 7.2606 | 226.1198 | 83.3233 | 63.1508 | 34.9158 | 770.4035 | 770.4035 | 0 | 953.9584
Middle Ohio South | OMS-46-B | North Fork/Lee Creek | Iron | 3002 | 0 | 0 | 0 | 0 | 0 | 0 | 0 | 0 | 0 | 0 | 0 | 0 | 0 | 0 | 0 | 0 | 4.7033 | 1.8962 | 59.683 | 1.3742 | 32.6392 | 0.97547 | 97.0114 | 0.35613 | 116.4498 | 44.6563 | 61.6518 | 17.8582 | 32.4163 | 32.4163 | 0 | 35.8509
Middle Ohio South | OMS-46-B-6 | UNT/North Fork RM 2.61/Lee Creek | Iron | 3003 | 0 | 0 | 0 | 0 | 0 | 0 | 0 | 0 | 192.4025 | 9.5488 | 95.0371 | 4.14 | 0 | 0 | 0 | 0 | 4.7658 | 4.7658 | 0 | 5.8564 | 630.2648 | 18.8363 | 97.0114 | 6.8787 | 630.4707 | 216.7816 | 65.6159 | 98.4493 | 394.4665 | 394.4665 | 0 | 440.6836
Middle Ohio South | OMS-46-B | North Fork/Lee Creek | Iron | 3004 | 0 | 0 | 0 | 0 | 0 | 0 | 0 | 0 | 0 | 0 | 0 | 0 | 0 | 0 | 0 | 0 | 1.377 | 1.377 | 0 | 1.6904 | 121.1115 | 3.6196 | 97.0114 | 1.3216 | 158.6697 | 53.6805 | 66.1684 | 24.8459 | 106.3304 | 106.3304 | 0 | 119.0519
Middle Ohio South | OMS-46-B-7 | Pine Run | Iron | 3005 | 0 | 0 | 0 | 0 | 0 | 0 | 0 | 0 | 256.8547 | 12.7474 | 95.0371 | 5.52 | 0 | 0 | 0 | 0 | 69.7075 | 35.6144 | 48.9088 | 31.8054 | 1363.8331 | 40.7598 | 97.0114 | 14.8677 | 286.9702 | 101.288 | 64.7043 | 44.5455 | 1182.9758 | 1182.9758 | 0 | 1379.6733
Middle Ohio South | OMS-46-B | North Fork/Lee Creek | Iron | 3006 | 0 | 0 | 0 | 0 | 0 | 0 | 0 | 0 | 49.1996 | 2.4418 | 95.0369 | 1.38 | 0 | 0 | 0 | 0 | 1.0096 | 1.0096 | 0 | 0.87594 | 78.2363 | 2.3382 | 97.0113 | 1.1152 | 57.1402 | 20.3739 | 64.344 | 11.5422 | 122.4003 | 122.4003 | 0 | 169.3855
Middle Ohio South | OMS-46-B-8 | Dry Run | Iron | 3007 | 0 | 0 | 0 | 0 | 0 | 0 | 0 | 0 | 98.5086 | 4.889 | 95.037 | 2.76 | 0 | 0 | 0 | 0 | 43.2693 | 18.0669 | 58.2455 | 15.6215 | 279.5312 | 8.3542 | 97.0114 | 3.9804 | 76.8328 | 28.4631 | 62.9545 | 15.3897 | 430.273 | 430.273 | 0 | 657.84
Middle Ohio South | OMS-46-B | North Fork/Lee Creek | Iron | 3008 | 0 | 0 | 0 | 0 | 0 | 0 | 0 | 0 | 49.194 | 2.4415 | 95.0369 | 1.38 | 0 | 0 | 0 | 0 | 8.8103 | 6.1609 | 30.0718 | 7.1408 | 361.5217 | 10.8046 | 97.0113 | 5.1539 | 319.7619 | 114.6513 | 64.1448 | 64.5254 | 232.5524 | 232.5524 | 0 | 342.0054
Middle Ohio South | OMS-46-B | North Fork/Lee Creek | Iron | 3009 | 0 | 0 | 0 | 0 | 0 | 0 | 0 | 0 | 0 | 0 | 0 | 0 | 0 | 0 | 0 | 0 | 11.0344 | 7.1341 | 35.3464 | 9.1638 | 576.0169 | 17.2151 | 97.0114 | 8.2062 | 565.3936 | 196.626 | 65.2232 | 114.5329 | 399.4624 | 399.4624 | 0 | 569.0875
Middle Ohio South | OMS-46-B | North Fork/Lee Creek | Iron | 3010 | 0 | 0 | 0 | 0 | 0 | 0 | 0 | 0 | 0 | 0 | 0 | 0 | 0 | 0 | 0 | 0 | 29.7638 | 15.9971 | 46.2531 | 17.3339 | 769.6946 | 23.0035 | 97.0114 | 10.9654 | 82.1199 | 28.3351 | 65.4954 | 16.6573 | 502.6376 | 502.6376 | 0 | 740.182
Middle Ohio South | OMS-46-B | North Fork/Lee Creek | Iron | 3011 | 0 | 0 | 0 | 0 | 0 | 0 | 0 | 0 | 0 | 0 | 0 | 0 | 0 | 0 | 0 | 0 | 78.6936 | 33.1079 | 57.9281 | 29.6572 | 643.2755 | 19.2252 | 97.0114 | 9.1644 | 584.9376 | 204.8258 | 64.9833 | 118.3625 | 667.2358 | 667.2358 | 0 | 992.5454
Middle Ohio South | OMS-46-B-24 | Woodyards Run | Iron | 3012 | 0 | 0 | 0 | 0 | 256.5974 | 23.9147 | 90.6801 | 18.27 | 0 | 0 | 0 | 0 | 0 | 0 | 0 | 0 | 8.4319 | 8.4319 | 0 | 10.9012 | 694.4953 | 20.756 | 97.0114 | 9.8939 | 486.2662 | 169.962 | 65.0475 | 98.4138 | 470.5606 | 470.5606 | 0 | 691.7382
Middle Ohio South | OMS-46-B-24-G | UNT/Woodyards Run RM 2.03 | Iron | 3013 | 0 | 0 | 0 | 0 | 1436.2773 | 133.8876 | 90.6782 | 101.5 | 0 | 0 | 0 | 0 | 0 | 0 | 0 | 0 | 12.7075 | 12.7075 | 0 | 15.4278 | 1049.2939 | 31.3598 | 97.0113 | 14.9065 | 897.1542 | 312.6642 | 65.1493 | 180.0012 | 745.2209 | 745.2209 | 0 | 1073.3049
Middle Ohio South | OMS-46-B-24 | Woodyards Run | Iron | 3014 | 0 | 0 | 0 | 0 | 0 | 0 | 0 | 0 | 49.2483 | 2.4442 | 95.037 | 1.38 | 0 | 0 | 0 | 0 | 7.003 | 7.003 | 0 | 9.2207 | 586.6343 | 17.5324 | 97.0114 | 8.3545 | 889.3934 | 303.7463 | 65.8479 | 180.5394 | 241.8912 | 241.8912 | 0 | 335.8721
Middle Ohio South | OMS-46-B | North Fork/Lee Creek | Iron | 3015 | 0 | 0 | 0 | 0 | 0 | 0 | 0 | 0 | 0 | 0 | 0 | 0 | 0 | 0 | 0 | 0 | 4.3277 | 1.8756 | 56.6608 | 1.5219 | 6.8111 | 0.20356 | 97.0113 | 0.097086 | 18.9874 | 7.3542 | 61.2679 | 3.7807 | 11.7948 | 11.7948 | 0 | 15.4286
Middle Ohio South | OMS-46-B-25 | UNT/North Fork RM 10.17/Lee Creek | Iron | 3016 | 0 | 0 | 0 | 0 | 0 | 0 | 0 | 0 | 49.2284 | 2.4432 | 95.037 | 1.38 | 0 | 0 | 0 | 0 | 13.8684 | 7.323 | 47.1964 | 7.1453 | 214.0287 | 6.3966 | 97.0114 | 3.0491 | 69.3394 | 26.8564 | 61.2682 | 13.7884 | 87.7962 | 87.7962 | 0 | 120.124
Middle Ohio South | OMS-46-B | North Fork/Lee Creek | Iron | 3017 | 0 | 0 | 0 | 0 | 0 | 0 | 0 | 0 | 0 | 0 | 0 | 0 | 0 | 0 | 0 | 0 | 27.4757 | 14.3056 | 47.9334 | 14.6702 | 541.2505 | 16.1761 | 97.0113 | 7.7164 | 427.475 | 149.9539 | 64.921 | 86.5602 | 341.4214 | 341.4214 | 0 | 496.4381
Middle Ohio South | OMS-46-B-30 | Long Run (OMS-46-B-30) | Iron | 3018 | 0 | 0 | 0 | 0 | 2853.72 | 265.971 | 90.6798 | 203 | 0 | 0 | 0 | 0 | 0 | 0 | 0 | 0 | 5.6856 | 5.6856 | 0 | 6.8162 | 525.2148 | 15.6968 | 97.0114 | 7.4798 | 73.8785 | 28.6144 | 61.2683 | 14.678 | 432.4417 | 432.4417 | 0 | 615.0507
Middle Ohio South | OMS-46-B-31 | Gunners Run | Iron | 3019 | 0 | 0 | 0 | 0 | 0 | 0 | 0 | 0 | 0 | 0 | 0 | 0 | 0 | 0 | 0 | 0 | 26.7604 | 15.0655 | 43.7024 | 14.9951 | 470.8347 | 14.0715 | 97.0114 | 6.7025 | 32.4826 | 12.5809 | 61.2689 | 6.4494 | 282.8786 | 282.8786 | 0 | 415.7444
Middle Ohio South | OMS-46-B | North Fork/Lee Creek | Iron | 3020 | 0 | 0 | 0 | 0 | 0 | 0 | 0 | 0 | 49.2539 | 2.4445 | 95.037 | 1.38 | 0 | 0 | 0 | 0 | 86.191 | 39.2241 | 54.4916 | 37.748 | 1166.2721 | 34.8557 | 97.0114 | 16.6074 | 285.7013 | 104.6721 | 63.3631 | 57.3332 | 816.2334 | 816.2334 | 0 | 1195.6818
Middle Ohio South | OMS-46-B | North Fork/Lee Creek | Iron | 3021 | 0 | 0 | 0 | 0 | 0 | 0 | 0 | 0 | 98.537 | 4.8904 | 95.037 | 2.76 | 24.7771 | 0.74045 | 97.0115 | 0.35352 | 66.7968 | 39.1463 | 41.3949 | 44.1318 | 2162.6528 | 64.6338 | 97.0114 | 30.786 | 378.6679 | 135.2028 | 64.2952 | 76.2589 | 1828.3266 | 1828.3266 | 0 | 2704.2343
Middle Ohio South | OMS-46-B | North Fork/Lee Creek | Iron | 3022 | 0 | 0 | 0 | 0 | 2791.05 | 260.3304 | 90.6727 | 152.2 | 0 | 0 | 0 | 0 | 0 | 0 | 0 | 0 | 95.8721 | 46.4469 | 51.5533 | 41.7626 | 2114.276 | 63.1882 | 97.0114 | 22.9963 | 1539.165 | 533.0663 | 65.3665 | 237.6724 | 2201.1716 | 2201.1716 | 0 | 2637.7193
Middle Ohio South | OMS-46-B | North Fork/Lee Creek | Iron | 3023 | 0 | 0 | 0 | 0 | 0 | 0 | 0 | 0 | 0 | 0 | 0 | 0 | 0 | 0 | 0 | 0 | 78.5828 | 38.5895 | 50.8932 | 35.6264 | 1960.0822 | 58.5796 | 97.0114 | 21.3122 | 386.3462 | 135.7081 | 64.874 | 59.4237 | 1673.9199 | 1673.9199 | 0 | 1941.9506
Middle Ohio South | OMS-57 | Sandy Creek (OMS-57) | Iron | 3101 | 0 | 0 | 0 | 0 | 0 | 0 | 0 | 0 | 0 | 0 | 0 | 0 | 0 | 0 | 0 | 0 | 303.0076 | 113.1414 | 62.6606 | 74.7765 | 692.2861 | 20.6951 | 97.0106 | 7.0638 | 234.7991 | 89.7034 | 61.7957 | 36.0346 | 153.1799 | 153.1799 | 0 | 236.3291
Middle Ohio South | OMS-57 | Sandy Creek (OMS-57) | Iron | 3102 | 0 | 0 | 0 | 0 | 0 | 0 | 0 | 0 | 0 | 0 | 0 | 0 | 0 | 0 | 0 | 0 | 175.3358 | 67.5906 | 61.4508 | 46.318 | 666.3695 | 19.9203 | 97.0106 | 6.8012 | 33.519 | 12.9799 | 61.2759 | 5.1314 | 300.509 | 300.509 | 0 | 347.4348
Middle Ohio South | OMS-57-D | Vaughts Run | Iron | 3103 | 0 | 0 | 0 | 0 | 0 | 0 | 0 | 0 | 342.7372 | 17.018 | 95.0347 | 6.9 | 0 | 0 | 0 | 0 | 74.2296 | 33.329 | 55.1001 | 27.4682 | 1063.5051 | 31.7921 | 97.0106 | 10.8545 | 213.8078 | 73.3881 | 65.6757 | 33.3954 | 428.2592 | 428.2592 | 0 | 524.0052
Middle Ohio South | OMS-57-D | Vaughts Run | Iron | 3104 | 0 | 0 | 0 | 0 | 0 | 0 | 0 | 0 | 0 | 0 | 0 | 0 | 0 | 0 | 0 | 0 | 159.1635 | 66.2322 | 58.3873 | 51.2077 | 1670.3398 | 49.9325 | 97.0106 | 17.0389 | 618.1677 | 211.1034 | 65.8501 | 96.5444 | 431.7085 | 431.7085 | 0 | 501.5032
Middle Ohio South | OMS-57 | Sandy Creek (OMS-57) | Iron | 3105 | 0 | 0 | 0 | 0 | 0 | 0 | 0 | 0 | 137.1047 | 6.8077 | 95.0347 | 2.76 | 0 | 0 | 0 | 0 | 186.9482 | 71.3214 | 61.8496 | 48.2087 | 618.8118 | 18.4986 | 97.0106 | 6.3153 | 398.0019 | 138.9183 | 65.0961 | 62.0133 | 405.7167 | 405.7167 | 0 | 481.7523
Middle Ohio South | OMS-57-K | UNT/Sandy Creek RM 3.91 | Iron | 3106 | 0 | 0 | 0 | 0 | 0 | 0 | 0 | 0 | 205.6336 | 10.2103 | 95.0347 | 4.14 | 0 | 0 | 0 | 0 | 7.2958 | 7.2958 | 0 | 9.42 | 860.0192 | 25.7091 | 97.0106 | 8.778 | 886.5952 | 302.3837 | 65.8938 | 138.6181 | 275.7614 | 275.7614 | 0 | 313.3524
Middle Ohio South | OMS-57 | Sandy Creek (OMS-57) | Iron | 3107 | 0 | 0 | 0 | 0 | 0 | 0 | 0 | 0 | 0 | 0 | 0 | 0 | 0 | 0 | 0 | 0 | 1.7954 | 0.63189 | 64.8043 | 0.38 | 0 | 0 | 0 | 0 | 5.3516 | 1.8105 | 66.1683 | 0.83803 | 12.4548 | 12.4548 | 0 | 12.6373
Middle Ohio South | OMS-57-L | UNT/Sandy Creek RM 4.06 | Iron | 3108 | 0 | 0 | 0 | 0 | 0 | 0 | 0 | 0 | 0 | 0 | 0 | 0 | 0 | 0 | 0 | 0 | 464.5412 | 174.5431 | 62.4268 | 119.7724 | 1716.0639 | 51.2995 | 97.0106 | 17.5156 | 545.8664 | 202.0683 | 62.9821 | 84.2233 | 628.9278 | 628.9278 | 0 | 689.1733
Middle Ohio South | OMS-57 | Sandy Creek (OMS-57) | Iron | 3109 | 0 | 0 | 0 | 0 | 0 | 0 | 0 | 0 | 0 | 0 | 0 | 0 | 0 | 0 | 0 | 0 | 0.0082074 | 0.0082074 | 0 | 0.02967 | 23.5864 | 0.70509 | 97.0106 | 0.2407 | 20.8022 | 7.0377 | 66.1684 | 3.2574 | 56.2627 | 56.2627 | 0 | 59.0896
Middle Ohio South | OMS-57-M | UNT/Sandy Creek RM 4.41 | Iron | 3110 | 0 | 0 | 0 | 0 | 0 | 0 | 0 | 0 | 0 | 0 | 0 | 0 | 0 | 0 | 0 | 0 | 247.2452 | 94.6257 | 61.728 | 64.2388 | 722.0237 | 21.5839 | 97.0106 | 7.3651 | 117.1414 | 41.7213 | 64.3838 | 18.1707 | 217.0943 | 217.0943 | 0 | 231.1987
Middle Ohio South | OMS-57 | Sandy Creek (OMS-57) | Iron | 3111 | 0 | 0 | 0 | 0 | 0 | 0 | 0 | 0 | 68.5475 | 3.4036 | 95.0347 | 1.38 | 0 | 0 | 0 | 0 | 79.4948 | 31.2481 | 60.6917 | 21.7601 | 339.9025 | 10.1609 | 97.0106 | 3.4692 | 74.8538 | 27.8067 | 62.852 | 11.5425 | 103.6971 | 103.6971 | 0 | 117.3607
Middle Ohio South | OMS-57 | Sandy Creek (OMS-57) | Iron | 3112 | 0 | 0 | 0 | 0 | 0 | 0 | 0 | 0 | 0 | 0 | 0 | 0 | 0 | 0 | 0 | 0 | 13.4537 | 12.267 | 8.8209 | 14.8422 | 1446.4795 | 43.2403 | 97.0107 | 11.3365 | 503.4904 | 177.8294 | 64.6807 | 60.2798 | 1101.351 | 1101.351 | 0 | 949.1295
Middle Ohio South | OMS-57-O | UNT/Sandy Creek RM 4.97 | Iron | 3113 | 0 | 0 | 0 | 0 | 0 | 0 | 0 | 0 | 0 | 0 | 0 | 0 | 0 | 0 | 0 | 0 | 162.9487 | 63.847 | 60.8177 | 45.359 | 836.6783 | 25.0114 | 97.0106 | 8.5402 | 101.2737 | 39.2176 | 61.2757 | 15.4999 | 362.2861 | 362.2861 | 0 | 381.7847
Middle Ohio South | OMS-57-O | UNT/Sandy Creek RM 4.97 | Iron | 3114 | 0 | 0 | 0 | 0 | 0 | 0 | 0 | 0 | 89.1491 | 4.4264 | 95.0348 | 1.38 | 0 | 0 | 0 | 0 | 111.8633 | 41.6773 | 62.7426 | 22.2015 | 165.3151 | 4.9418 | 97.0107 | 1.2956 | 441.3132 | 156.5024 | 64.5371 | 52.7994 | 212.3935 | 212.3935 | 0 | 189.8604
Middle Ohio South | OMS-65 | Pond Run | Iron | 3201 | 0 | 0 | 0 | 0 | 0 | 0 | 0 | 0 | 0 | 0 | 0 | 0 | 0 | 0 | 0 | 0 | 2.7013 | 1.3407 | 50.3677 | 1.1206 | 73.675 | 2.2024 | 97.0106 | 0.57756 | 0 | 0 | 0 | 0 | 11.3076 | 11.3076 | 0 | 8.4398
Middle Ohio South | OMS-65-A | Little Pond Run | Iron | 3202 | 0 | 0 | 0 | 0 | 0 | 0 | 0 | 0 | 0 | 0 | 0 | 0 | 0 | 0 | 0 | 0 | 940.4198 | 365.698 | 61.1133 | 221.8036 | 3384.5851 | 101.1773 | 97.0106 | 26.5416 | 58.4167 | 22.6179 | 61.2818 | 6.8928 | 421.3494 | 421.3494 | 0 | 406.3684
Middle Ohio South | OMS-65 | Pond Run | Iron | 3203 | 0 | 0 | 0 | 0 | 0 | 0 | 0 | 0 | 0 | 0 | 0 | 0 | 0 | 0 | 0 | 0 | 59.582 | 59.582 | 0 | 69.5709 | 5041.6928 | 150.715 | 97.0106 | 51.4503 | 7.405 | 2.8675 | 61.2755 | 1.1334 | 35.5135 | 35.5135 | 0 | 44.8011
Middle Ohio South | OMS-65 | Pond Run | Iron | 3204 | 0 | 0 | 0 | 0 | 0 | 0 | 0 | 0 | 274.3602 | 13.6228 | 95.0347 | 5.52 | 0 | 0 | 0 | 0 | 346.0665 | 137.2156 | 60.3499 | 98.4536 | 1336.7425 | 39.9601 | 97.0106 | 13.6354 | 13.7768 | 5.3349 | 61.276 | 2.1059 | 633.9188 | 633.9188 | 0 | 728.0562
Middle Ohio South | OMS-65 | Pond Run | Iron | 3205 | 0 | 0 | 0 | 0 | 0 | 0 | 0 | 0 | 52.616 | 2.6126 | 95.0346 | 1.38 | 0 | 0 | 0 | 0 | 339.376 | 132.6669 | 60.9086 | 110.356 | 1156.8701 | 34.5832 | 97.0106 | 15.4116 | 40.7763 | 15.0428 | 63.109 | 8.1723 | 455.133 | 455.133 | 0 | 708.4446
Middle Ohio South | OMS-66 | Briscoe Run | Iron | 3301 | 0 | 0 | 0 | 0 | 0 | 0 | 0 | 0 | 735.8462 | 36.5379 | 95.0346 | 19.32 | 0 | 0 | 0 | 0 | 370.1242 | 151.7525 | 58.9996 | 132.0629 | 1059.7602 | 31.6803 | 97.0106 | 14.1315 | 0 | 0 | 0 | 0 | 440.8524 | 440.8524 | 0 | 668.7125
Middle Ohio South | OMS-66 | Briscoe Run | Iron | 3302 | 0 | 0 | 0 | 0 | 0 | 0 | 0 | 0 | 891.7948 | 44.2791 | 95.0348 | 13.8 | 0 | 0 | 0 | 0 | 247.6919 | 92.7752 | 62.5441 | 54.2463 | 804.0178 | 24.0348 | 97.0107 | 6.2995 | 65.5625 | 22.4433 | 65.7681 | 7.8838 | 569.1001 | 569.1001 | 0 | 548.747
Middle Ohio South | OMS-69 | Big Run (OMS-69) | Iron | 3401 | 0 | 0 | 0 | 0 | 0 | 0 | 0 | 0 | 0 | 0 | 0 | 0 | 0 | 0 | 0 | 0 | 0 | 0 | 0 | 0 | 0 | 0 | 0 | 0 | 0 | 0 | 0 | 0 | 0.37737 | 0.37737 | 0 | 0.72567
Middle Ohio South | OMS-69-A | UNT/Big Run RM 0.20 | Iron | 3402 | 0 | 0 | 0 | 0 | 0 | 0 | 0 | 0 | 89.093 | 4.4237 | 95.0348 | 1.38 | 0 | 0 | 0 | 0 | 382.1129 | 144.1899 | 62.2651 | 81.3997 | 1458.9068 | 43.6119 | 97.0106 | 11.4408 | 625.0499 | 234.9555 | 62.4101 | 74.1369 | 482.3444 | 482.3444 | 0 | 477.45
Middle Ohio South | OMS-69 | Big Run (OMS-69) | Iron | 3403 | 0 | 0 | 0 | 0 | 0 | 0 | 0 | 0 | 0 | 0 | 0 | 0 | 0 | 0 | 0 | 0 | 48.8361 | 19.46 | 60.1523 | 12.5013 | 144.927 | 4.3324 | 97.0106 | 1.1362 | 202.548 | 78.4235 | 61.2816 | 23.9026 | 93.1481 | 93.1481 | 0 | 94.6353
Middle Ohio South | OMS-69-B | Williams Creek | Iron | 3404 | 0 | 0 | 0 | 0 | 0 | 0 | 0 | 0 | 89.0909 | 4.4235 | 95.0348 | 1.38 | 0 | 0 | 0 | 0 | 373.9856 | 167.1158 | 55.3149 | 120.3894 | 3996.05 | 119.4561 | 97.0106 | 31.3377 | 194.5294 | 68.2548 | 64.9129 | 23.3386 | 1123.3598 | 1123.3598 | 0 | 1071.3915
Middle Ohio South | OMS-69 | Big Run (OMS-69) | Iron | 3405 | 0 | 0 | 0 | 0 | 0 | 0 | 0 | 0 | 89.0956 | 4.4238 | 95.0348 | 1.38 | 0 | 0 | 0 | 0 | 5.565 | 5.565 | 0 | 4.8848 | 809.123 | 24.1876 | 97.0106 | 6.345 | 6.0117 | 2.0336 | 66.1734 | 0.72537 | 562.457 | 562.457 | 0 | 568.3453
Middle Ohio South | OMS-69 | Big Run (OMS-69) | Iron | 3406 | 0 | 0 | 0 | 0 | 0 | 0 | 0 | 0 | 0 | 0 | 0 | 0 | 0 | 0 | 0 | 0 | 7.9748 | 7.9748 | 0 | 10.6403 | 1239.695 | 37.0589 | 97.0106 | 9.7215 | 672.1492 | 230.2171 | 65.7491 | 80.946 | 507.9388 | 507.9388 | 0 | 494.003
Middle Ohio South | OMS-69-F | Plum Run | Iron | 3407 | 0 | 0 | 0 | 0 | 0 | 0 | 0 | 0 | 68.59 | 3.4057 | 95.0347 | 1.38 | 0 | 0 | 0 | 0 | 971.3901 | 375.948 | 61.2979 | 269.8097 | 2760.5847 | 82.5239 | 97.0106 | 28.1592 | 747.5066 | 261.3067 | 65.0429 | 116.2885 | 755.1904 | 755.1904 | 0 | 895.8522
Middle Ohio South | OMS-69 | Big Run (OMS-69) | Iron | 3408 | 0 | 0 | 0 | 0 | 0 | 0 | 0 | 0 | 445.7564 | 22.1326 | 95.0348 | 6.9 | 0 | 0 | 0 | 0 | 652.0531 | 246.7739 | 62.1543 | 145.0144 | 2023.1164 | 60.478 | 97.0107 | 15.8556 | 1275.6022 | 447.7021 | 64.9027 | 152.8742 | 1677.4947 | 1677.4947 | 0 | 1619.2998
Middle Ohio South | OMS-69-J | Hogland Run | Iron | 3409 | 0 | 0 | 0 | 0 | 42.6121 | 3.9812 | 90.6571 | 3.04 | 0 | 0 | 0 | 0 | 0 | 0 | 0 | 0 | 1380.5081 | 528.3335 | 61.7291 | 457.2463 | 3123.2503 | 93.3659 | 97.0106 | 41.6208 | 217.1284 | 74.889 | 65.5093 | 44.0456 | 664.6217 | 664.6217 | 0 | 1022.026
Middle Ohio South | OMS-69 | Big Run (OMS-69) | Iron | 3410 | 0 | 0 | 0 | 0 | 0 | 0 | 0 | 0 | 68.6236 | 3.4073 | 95.0347 | 1.38 | 0 | 0 | 0 | 0 | 220.1562 | 90.3434 | 58.9639 | 65.5165 | 864.6184 | 25.8465 | 97.0106 | 8.8154 | 42.4294 | 16.4303 | 61.2762 | 6.481 | 716.8672 | 716.8672 | 0 | 870.7088
Middle Ohio South | OMS-69 | Big Run (OMS-69) | Iron | 3411 | 0 | 0 | 0 | 0 | 936.7238 | 86.9681 | 90.7157 | 50.75 | 482.4671 | 23.9565 | 95.0346 | 9.66 | 0 | 0 | 0 | 0 | 396.3139 | 170.842 | 56.8922 | 136.2255 | 3114.7242 | 93.1116 | 97.0106 | 31.6113 | 850.667 | 294.1001 | 65.4271 | 131.3973 | 1784.4815 | 1784.4815 | 0 | 2172.9269

## AML_Discharges
Middle Ohio South River Watershed AML Discharges
Watershed | Stream Code | Stream Name | Metal | SWS | Discharge Number | Baseline Load (lbs/yr) | Reduced Load (lbs/yr) | % Reduction
Middle Ohio South | OMS-6 | Tenmile Creek | Iron | 1411 | WVO23-PAM200-1 | 168.1538 | 7.9069 | 95.2978
Middle Ohio South | OMS-6 | Tenmile Creek | Iron | 1413 | WVO23-PAM100-1 | 221.3937 | 26.3565 | 88.0952
Middle Ohio South | OMS-6 | Tenmile Creek | Iron | 1413 | WVO23-PAM300-1 | 66.4181 | 7.1162 | 89.2857
Middle Ohio South | OMS-11-A | UNT/Sliding Hill Creek RM 1.25 | Iron | 1506 | WVO24-PAM100-1 | 6726.1514 | 316.2771 | 95.2978

## Streambank_Erosion
Middle Ohio South River Watershed Streambank Erosion Allocations
TMDL Watershed | Stream Code | Stream Name | Baseline LA (lbs/yr) | Allocated LA (lbs/yr) | Baseline MS4 WLA (lbs/yr) | Allocated MS4 WLA (lbs/yr) | % Reduction
Crooked Creek | OMS-1 | Crooked Creek | 364805.1456 | 2105.3007 |  |  | 99.4229
Crooked Creek | OMS-1-A | UNT/Crooked Creek RM 1.53 | 7339.9594 | 36.6998 |  |  | 99.5
Crooked Creek | OMS-1-B | UNT/Crooked Creek RM 2.03 | 7566.8677 | 37.8343 |  |  | 99.5
Crooked Creek | OMS-1-C | UNT/Crooked Creek RM 4.34 | 11470.5518 | 57.3528 |  |  | 99.5
Crooked Creek | OMS-1-F | UNT/Crooked Creek RM 6.52 | 2787.0212 | 18.5801 |  |  | 99.3333
Crooked Creek | OMS-1-G | UNT/Crooked Creek RM 8.05 | 5814.6921 | 29.0735 |  |  | 99.5
Oldtown Creek | OMS-2 | Oldtown Creek | 1195753.5387 | 19902.2195 |  |  | 98.3356
Oldtown Creek | OMS-2-A | UNT/Oldtown Creek RM 2.00 | 4577.8389 | 22.8892 |  |  | 99.5
Oldtown Creek | OMS-2-D | Turkey Run | 37416.5918 | 231.6169 |  |  | 99.381
Oldtown Creek | OMS-2-F | Potter Creek | 28058.8056 | 207.005 |  |  | 99.2622
Oldtown Creek | OMS-2-G | Robinson Run | 248661.4403 | 1259.3779 |  |  | 99.4935
Oldtown Creek | OMS-2-G-1 | UNT/Robinson Run RM 2.42 | 3652.4159 | 18.2621 |  |  | 99.5
Oldtown Creek | OMS-2-G-3 | UNT/Robinson Run RM 3.33 | 4859.5655 | 24.2978 |  |  | 99.5
Oldtown Creek | OMS-2-I | UNT/Oldtown Creek RM 11.50 | 4833.2423 | 24.1662 |  |  | 99.5
Oldtown Creek | OMS-2-J | Rayburn Creek | 25186.3943 | 125.932 |  |  | 99.5
Oldtown Creek | OMS-2-K | UNT/Oldtown Creek RM 13.95 | 6330.7868 | 42.2052 |  |  | 99.3333
Oldtown Creek | OMS-2-M | Trace Fork | 181114.4365 | 1034.6608 |  |  | 99.4287
Oldtown Creek | OMS-2-M-1 | UNT/Trace Fork RM 0.72 | 4038.6972 | 20.1935 |  |  | 99.5
Oldtown Creek | OMS-2-M-2 | UNT/Trace Fork RM 1.59 | 5557.0409 | 37.0469 |  |  | 99.3333
Oldtown Creek | OMS-2-M-4 | UNT/Trace Fork RM 2.97 | 12244.6239 | 61.2231 |  |  | 99.5
Oldtown Creek | OMS-2-N | Fallentimber Branch | 26479.2067 | 132.396 |  |  | 99.5
Oldtown Creek | OMS-2-O | UNT/Oldtown Creek RM 18.16 | 15745.8862 | 78.7294 |  |  | 99.5
Oldtown Creek | OMS-2-R | UNT/Oldtown Creek RM 19.38 | 14979.5664 | 74.8978 |  |  | 99.5
Oldtown Creek | OMS-2-S | UNT/Oldtown Creek RM 20.03 | 5795.4804 | 38.6365 |  |  | 99.3333
Mill Run | OMS-4 | Mill Run | 157686.2425 | 1252.6957 |  |  | 99.2056
Mill Run | OMS-4-A | UNT/Mill Run RM 1.77 | 5184.9428 | 25.9247 |  |  | 99.5
Mill Run | OMS-4-B | UNT/Mill Run RM 1.81 | 7201.1638 | 48.0078 |  |  | 99.3333
Mill Run | OMS-4-C | UNT/Mill Run RM 2.22 | 192.9426 | 19.2943 |  |  | 90
Mill Run | OMS-4-D | UNT/Mill Run RM 3.13 | 1164.6255 | 11.6463 |  |  | 99
Tenmile Creek | OMS-6 | Tenmile Creek | 790583.4623 | 4714.0362 |  |  | 99.4037
Tenmile Creek | OMS-6-A | UNT/Tenmile Creek RM 2.68 | 3417.5185 | 17.0876 |  |  | 99.5
Tenmile Creek | OMS-6-C | UNT/Tenmile Creek RM 4.13 | 1007.7134 | 10.0771 |  |  | 99
Tenmile Creek | OMS-6-D | UNT/Tenmile Creek RM 5.33 | 5815.3605 | 38.7691 |  |  | 99.3333
Tenmile Creek | OMS-6-I | UNT/Tenmile Creek RM 8.02 | 6109.4219 | 40.7295 |  |  | 99.3333
Sliding Hill Creek | OMS-11 | Sliding Hill Creek | 315771.0435 | 1922.848 |  |  | 99.3911
Sliding Hill Creek | OMS-11-A | UNT/Sliding Hill Creek RM 1.25 | 149106.378 | 840.0379 |  |  | 99.4366
Sliding Hill Creek | OMS-11-A-1 | UNT/UNT RM 1.12/Sliding Hill Creek RM 1.35 | 13595.7732 | 67.9789 |  |  | 99.5
Sliding Hill Creek | OMS-11-A-5 | UNT/UNT RM 3.75/Sliding Hill Creek RM 1.35 | 556.0183 | 5.5602 |  |  | 99
Broad Run | OMS-12 | Broad Run | 206718.6363 | 1205.315 |  |  | 99.4169
Broad Run | OMS-12-A | Seaman Run | 5038.3795 | 33.5892 |  |  | 99.3333
Broad Run | OMS-12-G | UNT/Broad Run RM 5.39 | 7632.6176 | 38.1631 |  |  | 99.5
Broad Run | OMS-12-H | UNT/Sliding Hill Creek RM 1.2 | 2347.8782 | 11.7394 |  |  | 99.5
Little Broad Run | OMS-13 | Little Broad Run | 35345.5236 | 176.7276 |  |  | 99.5
West Creek | OMS-14 | West Creek | 224602.1244 | 1433.8474 |  |  | 99.3616
West Creek | OMS-14-A | UNT/West Creek RM 1.59 | 1991.3345 | 13.2756 |  |  | 99.3333
West Creek | OMS-14-B | UNT/West Creek RM 1.69 | 5615.5041 | 37.4367 |  |  | 99.3333
West Creek | OMS-14-E | UNT/West Creek RM 3.08 | 3484.0834 | 23.2272 |  |  | 99.3333
Little Mill Creek | OMS-23 | Little Mill Creek | 419089.0837 | 3693.5669 |  |  | 99.1187
Little Mill Creek | OMS-23-K | UNT/Little Mill Creek RM 5.93 | 5538.091 | 36.9206 |  |  | 99.3333
Little Mill Creek | OMS-23-L | Right Fork/Little Mill Creek | 25008.9362 | 166.7262 |  |  | 99.3333
Mill Creek | OMS-24 | Mill Creek | 6950771.5805 | 178111.3842 |  |  | 97.4375
Mill Creek | OMS-24-A | Lick Run (OMS-24-A) | 92705.4542 | 678.8433 |  |  | 99.2677
Mill Creek | OMS-24-A-10 | UNT/Lick Run RM 4.74 | 6179.69 | 41.1979 |  |  | 99.3333
Mill Creek | OMS-24-D | UNT/Mill Creek RM 2.36 | 1082.3746 | 10.8237 |  |  | 99
Mill Creek | OMS-24-K | Falls Run | 11562.2624 | 57.8113 |  |  | 99.5
Mill Creek | OMS-24-P | Bar Run | 41603.0616 | 211.4533 |  |  | 99.4917
Mill Creek | OMS-24-P-4 | UNT/Bar Run RM 0.78 | 2062.8107 | 13.7521 |  |  | 99.3333
Mill Creek | OMS-24-U | Cow Run | 372505.44 | 3316.4651 |  |  | 99.1097
Mill Creek | OMS-24-U-5 | UNT/Cow Run RM 1.17 | 7116.7764 | 35.5839 |  |  | 99.5
Mill Creek | OMS-24-U-7 | Right Fork/Cow Run | 107126.245 | 569.1674 |  |  | 99.4687
Mill Creek | OMS-24-U-7-C | Grass Run (OMS-24-U-7-C) | 6922.1226 | 34.6106 |  |  | 99.5
Mill Creek | OMS-24-U-8 | Left Fork/Cow Run | 226919.1966 | 1144.5527 |  |  | 99.4956
Mill Creek | OMS-24-U-8-E | UNT/Left Fork RM 2.51/Cow Run | 12022.5388 | 60.1127 |  |  | 99.5
Mill Creek | OMS-24-AF | Parchment Creek | 573679.7 | 15579.4196 |  |  | 97.2843
Mill Creek | OMS-24-AF-6 | Johns Run | 28855.3907 | 144.277 |  |  | 99.5
Mill Creek | OMS-24-AF-9 | Bull Run | 6510.2007 | 43.4013 |  |  | 99.3333
Mill Creek | OMS-24-AF-11 | Grass Run | 24992.6774 | 142.3357 |  |  | 99.4305
Mill Creek | OMS-24-AF-17 | Cox Fork | 82383.1131 | 484.517 |  |  | 99.4119
Mill Creek | OMS-24-AF-17-A | UNT/Cox Fork RM 0.86 | 3992.2514 | 39.9225 |  |  | 99
Mill Creek | OMS-24-AF-24 | Kessel Run (OMS-24-AF-24) | 9520.2332 | 63.4682 |  |  | 99.3333
Mill Creek | OMS-24-AF-27 | Wolfe Creek | 32272.866 | 195.0164 |  |  | 99.3957
Mill Creek | OMS-24-AN | Sycamore Creek | 331909.7148 | 2412.6901 |  |  | 99.2731
Mill Creek | OMS-24-AN-1 | Left Fork/Sycamore Creek | 155341.6832 | 886.6024 |  |  | 99.4293
Mill Creek | OMS-24-AN-1-E | UNT/Left Fork RM 1.54/Sycamore Creek | 5631.4585 | 37.5431 |  |  | 99.3333
Mill Creek | OMS-24-AN-1-H | UNT/Left Fork RM 2.53/Sycamore Creek | 11656.7483 | 58.2837 |  |  | 99.5
Mill Creek | OMS-24-AN-12 | UNT/Sycamore Creek RM 4.14 | 4274.7071 | 28.498 |  |  | 99.3333
Mill Creek | OMS-24-BA | Tug Fork | 698651.243 | 22896.2892 |  |  | 96.7228
Mill Creek | OMS-24-BA-9 | Buffalolick Run | 9029.4502 | 60.1963 |  |  | 99.3333
Mill Creek | OMS-24-BA-13 | Bear Fork | 4348.2031 | 43.482 |  |  | 99
Mill Creek | OMS-24-BA-20 | Grasslick Creek | 287718.2347 | 4105.5348 |  |  | 98.5731
Mill Creek | OMS-24-BA-20-H | Grasslick Run | 30958.6283 | 154.7931 |  |  | 99.5
Mill Creek | OMS-24-BA-21 | Bear Fork | 147653.5406 | 3204.1634 |  |  | 97.8299
Mill Creek | OMS-24-BA-21-B | Laurel Run | 33697.239 | 224.6483 |  |  | 99.3333
Mill Creek | OMS-24-BA-21-D | Laurel Fork | 32295.3323 | 215.3022 |  |  | 99.3333
Mill Creek | OMS-24-BF | Straight Run | 5923.8254 | 39.4922 |  |  | 99.3333
Mill Creek | OMS-24-BH | Elk Fork | 226741.1175 | 5417.7367 |  |  | 97.6106
Mill Creek | OMS-24-BI | Little Mill Creek | 780038.7055 | 12599.2263 |  |  | 98.3848
Mill Creek | OMS-24-BI-1 | Stationcamp Run | 20116.6503 | 100.5833 |  |  | 99.5
Mill Creek | OMS-24-BI-3 | Joes Run | 63993.6166 | 347.8516 |  |  | 99.4564
Mill Creek | OMS-24-BI-3-D | Left Fork/Joes Run | 7471.3864 | 49.8092 |  |  | 99.3333
Mill Creek | OMS-24-BI-3-C | Right Fork/Joes Run | 9258.726 | 61.7248 |  |  | 99.3333
Mill Creek | OMS-24-BI-9 | Frozencamp Creek | 172392.5955 | 911.359 |  |  | 99.4713
Mill Creek | OMS-24-BI-10 | Big Run | 110047.903 | 618.625 |  |  | 99.4379
Mill Creek | OMS-24-BI-10-D | Left Fork/Big Run | 27032.6578 | 180.2177 |  |  | 99.3333
Mill Creek | OMS-24-BI-10-C | Right Fork/Big Run | 13998.6184 | 93.3241 |  |  | 99.3333
Mill Creek | OMS-24-BI-12 | Little Creek | 67920.0145 | 364.4758 |  |  | 99.4634
Mill Creek | OMS-24-BI-17 | Buffalo Creek | 61659.9676 | 411.0665 |  |  | 99.3333
Mill Creek | OMS-24-BI-17-E | UNT/Buffalo Creek RM 1.53 | 5560.9883 | 37.0733 |  |  | 99.3333
Spring Creek | OMS-25 | Spring Creek | 8851.5834 | 78.0674 |  |  | 99.118
Spring Creek | OMS-25-B | UNT/Spring Creek RM 2.21 | 1776.0887 | 11.8406 |  |  | 99.3333
Cedar Run | OMS-28 | Cedar Run | 56247.4482 | 384.3316 |  |  | 99.3167
Cedar Run | OMS-28-D | Stedman Run | 128.0921 | 12.8092 |  |  | 90
Cedar Run | OMS-28-F | UNT/Cedar Run RM 2.11 | 1563.9663 | 7.8198 |  |  | 99.5
Sandy Creek | OMS-30 | Sandy Creek | 3121362.2689 | 92002.5861 |  |  | 97.0525
Sandy Creek | OMS-30-K | Crooked Fork | 213653.4397 | 1178.6418 |  |  | 99.4483
Sandy Creek | OMS-30-K-1 | Cockle Run | 3244.2809 | 16.2214 |  |  | 99.5
Sandy Creek | OMS-30-M | Cherrycamp Run | 7056.252 | 35.2813 |  |  | 99.5
Sandy Creek | OMS-30-O | Trace Fork | 116371.1844 | 602.7313 |  |  | 99.4821
Sandy Creek | OMS-30-P | Beatty Run | 32528.7454 | 179.0119 |  |  | 99.4497
Sandy Creek | OMS-30-S | Right Fork/Sandy Creek | 444652.7821 | 7768.7101 |  |  | 98.2529
Sandy Creek | OMS-30-S-11 | Biglick Run | 28820.5483 | 166.4762 |  |  | 99.4224
Sandy Creek | OMS-30-S-22 | Fallentimber Run | 16543.5696 | 110.2905 |  |  | 99.3333
Sandy Creek | OMS-30-S-23 | Rush Run | 12791.8383 | 85.2789 |  |  | 99.3333
Sandy Creek | OMS-30-S-24 | Cabin Run | 4369.5832 | 43.6958 |  |  | 99
Sandy Creek | OMS-30-S-26 | Brushy Fork (OMS-30-S-26) | 13953.5167 | 69.7676 |  |  | 99.5
Sandy Creek | OMS-30-R | Left Fork/Sandy Creek | 1094965.7947 | 23618.0722 |  |  | 97.843
Sandy Creek | OMS-30-R-1 | Copper Fork | 77718.1611 | 388.5908 |  |  | 99.5
Sandy Creek | OMS-30-R-6 | Sarvis Fork | 17054.2979 | 85.2715 |  |  | 99.5
Sandy Creek | OMS-30-R-8 | Turkey Fork | 213195.4384 | 1096.575 |  |  | 99.4856
Sandy Creek | OMS-30-R-11 | Drift Run | 8138.4965 | 54.2566 |  |  | 99.3333
Sandy Creek | OMS-30-R-15 | Nesselroad Run | 237142.103 | 2015.7926 |  |  | 99.15
Sandy Creek | OMS-30-R-15-F | Redbush Run | 9944.9684 | 66.2998 |  |  | 99.3333
Sandy Creek | OMS-30-R-15-L | Maulecamp Run | 12014.8746 | 80.0992 |  |  | 99.3333
Sandy Creek | OMS-30-R-18 | McGraw Run | 11080.3719 | 55.4019 |  |  | 99.5
Sandy Creek | OMS-30-R-29 | Lockhart Fork | 31150.1 | 155.7505 |  |  | 99.5
Little Sandy Creek | OMS-32 | Little Sandy Creek | 179087.2196 | 2468.9542 |  |  | 98.6214
Little Sandy Creek | OMS-32-E | Roadfork Run | 25780.1289 | 171.8675 |  |  | 99.3333
Little Sandy Creek | OMS-32-I | Claylick Run (OMS-32-I) | 11621.8273 | 77.4788 |  |  | 99.3333
Washington Run | OMS-35 | Washington Run | 83516.2956 | 488.3112 |  |  | 99.4153
Pond Creek | OMS-44 | Pond Creek | 894560.6453 | 17523.403 |  |  | 98.0411
Pond Creek | OMS-44-E | Long Run (OMS-44-E) | 7104.3066 | 35.5215 |  |  | 99.5
Pond Creek | OMS-44-F | Little Pond Creek | 229074.2538 | 1928.842 |  |  | 99.158
Pond Creek | OMS-44-F-2 | Jesse Run | 69517.576 | 395.0994 |  |  | 99.4317
Pond Creek | OMS-44-F-2-A | UNT/Jesse Run RM 0.44 | 2360.9175 | 15.7394 |  |  | 99.3333
Pond Creek | OMS-44-F-2-B | Left Fork/Jesse Run | 9124.2695 | 45.6213 |  |  | 99.5
Pond Creek | OMS-44-F-2-C | Right Fork/Jesse Run | 5366.8733 | 35.7792 |  |  | 99.3333
Pond Creek | OMS-44-F-5 | Lamps Run | 10909.5484 | 54.5477 |  |  | 99.5
Pond Creek | OMS-44-X | Jerrys Run | 31289.399 | 156.447 |  |  | 99.5
Pond Creek | OMS-44-AI | Joshus Fork | 9056.6738 | 45.2834 |  |  | 99.5
Lee Creek | OMS-46-A | South Fork/Lee Creek | 304499.5905 | 4731.267 |  |  | 98.4462
Lee Creek | OMS-46-A-1 | Middle Fork/South Fork/Lee Creek | 84671.5365 | 445.5831 |  |  | 99.4738
Lee Creek | OMS-46-A-13 | Willow Run | 26929.8488 | 134.6492 |  |  | 99.5
Lee Creek | OMS-46-B | North Fork/Lee Creek | 378658.4781 | 13222.4186 |  |  | 96.5081
Lee Creek | OMS-46-B-6 | UNT/North Fork RM 2.61/Lee Creek | 5149.658 | 25.7483 |  |  | 99.5
Lee Creek | OMS-46-B-24 | Woodyards Run | 39794.9059 | 198.9745 |  |  | 99.5
Lee Creek | OMS-46-B-24-G | UNT/Woodyards Run RM 2.03 | 10009.2668 | 50.0463 |  |  | 99.5
Lee Creek | OMS-46-B-25 | UNT/North Fork RM 10.17/Lee Creek | 1061.661 | 5.3083 |  |  | 99.5
Lee Creek | OMS-46-B-30 | Long Run (OMS-46-B-30) | 5452.5182 | 27.2626 |  |  | 99.5
Lee Creek | OMS-46-B-31 | Gunners Run | 1492.8202 | 14.9282 |  |  | 99
Sandy Creek | OMS-57 | Sandy Creek | 427631.8479 | 2590.5539 | 1616.0152 | 10.7664 | 99.394
Sandy Creek | OMS-57-D | Vaughts Run | 15884.612 | 105.8974 | 71.1454 | 0.4743 | 99.3333
Sandy Creek | OMS-57-K | UNT/Sandy Creek RM 3.91 | 3230.9062 | 21.5394 | 31.8837 | 0.21256 | 99.3333
Sandy Creek | OMS-57-L | UNT/Sandy Creek RM 4.06 | 8480.6362 | 56.5376 | 44.5217 | 0.29681 | 99.3333
Sandy Creek | OMS-57-M | UNT/Sandy Creek RM 4.41 | 4592.0204 | 22.9601 | 4.2038 | 0.021019 | 99.5
Sandy Creek | OMS-57-O | UNT/Sandy Creek RM 4.97 | 11688.3078 | 62.4843 |  |  | 99.4654
Pond Run | OMS-65 | Pond Run | 107474.972 | 537.3749 | 150745.0534 | 753.7253 | 99.5
Pond Run | OMS-65-A | Little Pond Run | 13852.6133 | 69.2631 | 11430.7526 | 57.1538 | 99.5
Briscoe Run | OMS-66 | Briscoe Run | 20119.8006 | 110.6221 | 2367.8458 | 12.2699 | 99.4535
Big Run | OMS-69 | Big Run | 222712.6535 | 7849.4226 | 7164.322 | 164.323 | 96.5139
Big Run | OMS-69-A | UNT/Big Run RM 0.20 | 8862.348 | 44.3117 | 84.5328 | 0.42266 | 99.5
Big Run | OMS-69-B | Williams Creek | 19195.6183 | 95.9781 | 5016.3003 | 25.0815 | 99.5
Big Run | OMS-69-F | Plum Run | 19219.0457 | 96.0952 |  |  | 99.5
Big Run | OMS-69-J | Hogland Run | 18202.8402 | 91.0142 |  |  | 99.5

## Mining WLAs
Middle Ohio South River Watershed Mining Wasteload Allocations
Watershed | Stream Code | Stream Name | Metal | SWS | PERMIT | Baseline Load (lbs/yr) | Baseline Concentration (mg/L) | Allocated Load (lbs/yr) | Allocated Concentration (mg/L)
Middle Ohio South | OMS-11-A-1 | UNT/UNT RM 1.12/Sliding Hill Creek RM 1.35 | Iron | 1504 | WV0092941 | 86.2135 | 3.2 | 40.4126 | 1.5
Middle Ohio South | OMS-11 | Sliding Hill Creek | Iron | 1514 | WV1021923 | 99.4964 | 1.5 | 99.4964 | 1.5
Middle Ohio South | OMS-13 | Little Broad Run | Iron | 1702 | WV1021923 | 211.1523 | 1.5 | 211.1523 | 1.5
Middle Ohio South | OMS-13 | Little Broad Run | Iron | 1702 | WV1021958 | 91.1025 | 1.5 | 91.1025 | 1.5
Middle Ohio South | OMS-13 | Little Broad Run | Iron | 1703 | WV1021923 | 2.7711 | 1.5 | 2.7711 | 1.5

## Non-Mining_WLAs
Middle Ohio South River Watershed Non-Mining Wasteload Allocations
Watershed | Stream Code | Stream Name | Metal | SWS | PERMIT | Baseline Load (lbs/yr) | Baseline Concentration (mg/L) | Allocated Load (lbs/yr) | Allocated Concentration (mg/L) | Permit Type
Middle Ohio South | OMS-13 | Little Broad Run | Iron | 1703 | WV0077038-001* | NA | NA | NA | 1.5 | Solid Waste Landfill
Middle Ohio South | OMS-24 | Mill Creek | Iron | 2115 | WVG640018 | 153.624 | 1.2 | 153.624 | 1.2 | Water Treatment Plant (GP)
Middle Ohio South | OMS-57 | Sandy Creek (OMS-57) | Iron | 3101 | WVG640045 | 74.2516 | 1.2 | 74.2516 | 1.2 | Water Treatment Plant (GP)
Middle Ohio South | OMS-1-B | UNT/Crooked Creek RM 2.03 | Iron | 1104 | WVG980079 | 7.3211 | 1 | 7.3211 | 1 | WV DOH+MUN
Middle Ohio South | OMS-2 | Oldtown Creek | Iron | 1201 | WVG610088 | 185.9694 | 1 | 185.9694 | 1 | Storm Water Industrial (GP)
Middle Ohio South | OMS-6 | Tenmile Creek | Iron | 1402 | WVG610275 | 4.3927 | 1 | 4.3927 | 1 | Storm Water Industrial (GP)
Middle Ohio South | OMS-6 | Tenmile Creek | Iron | 1403 | WVG611169 | 7.3211 | 1 | 7.3211 | 1 | Storm Water Industrial (GP)
Middle Ohio South | OMS-6 | Tenmile Creek | Iron | 1413 | WVG610323 | 4.3927 | 1 | 4.3927 | 1 | Storm Water Industrial (GP)
Middle Ohio South | OMS-12 | Broad Run (OMS-12) | Iron | 1604 | WV0077038 | 131.7814 | 1 | 131.7814 | 1 | Solid Waste Landfill
Middle Ohio South | OMS-12 | Broad Run (OMS-12) | Iron | 1605 | WV0077038 | 55.6424 | 1 | 55.6424 | 1 | Solid Waste Landfill
Middle Ohio South | OMS-13 | Little Broad Run | Iron | 1701 | WV0048500 | 512.5753 | 1.5 | 512.5753 | 1 | Individual
Middle Ohio South | OMS-13 | Little Broad Run | Iron | 1703 | WV0077038 | 752.1454 | 1 | 752.1454 | 1 | Solid Waste Landfill
Middle Ohio South | OMS-14-B | UNT/West Creek RM 1.69 | Iron | 1804 | WV0077038 | 27.8204 | 1 | 27.8204 | 1 | Solid Waste Landfill
Middle Ohio South | OMS-14-E | UNT/West Creek RM 3.08 | Iron | 1806 | WV0077038 | 55.6429 | 1 | 55.6429 | 1 | Solid Waste Landfill
Middle Ohio South | OMS-23 | Little Mill Creek (OMS-23) | Iron | 1901 | WVG611166 | 13.4707 | 1 | 13.4707 | 1 | Storm Water Industrial (GP)
Middle Ohio South | OMS-24 | Mill Creek | Iron | 2001 | WVG610954 | 38.064 | 1 | 38.064 | 1 | Storm Water Industrial (GP)
Middle Ohio South | OMS-24-A | Lick Run (OMS-24-A) | Iron | 2002 | WVG610495 | 3.2213 | 1 | 3.2213 | 1 | Storm Water Industrial (GP)
Middle Ohio South | OMS-24-A-10 | UNT/Lick Run RM 4.74 | Iron | 2005 | WVG611243 | 7.9178 | 1 | 7.9178 | 1 | Storm Water Industrial (GP)
Middle Ohio South | OMS-24 | Mill Creek | Iron | 2049 | WVG610423 | 7.0282 | 1 | 7.0282 | 1 | Storm Water Industrial (GP)
Middle Ohio South | OMS-24-AF-17 | Cox Fork | Iron | 2075 | WV0116092 | 24.3895 | 1 | 24.3895 | 1 | Individual
Middle Ohio South | OMS-24-AL | Bullfrog Run | Iron | 2096 | WVG980022 | 19.2436 | 1 | 19.2436 | 1 | WV DOH+MUN
Middle Ohio South | OMS-24-BA-20-H | Grasslick Run | Iron | 2131 | WVG611072 | 4.7215 | 1 | 4.7215 | 1 | Storm Water Industrial (GP)
Middle Ohio South | OMS-24-BA-20-H | Grasslick Run | Iron | 2131 | WVG611354 | 19.4763 | 1 | 19.4763 | 1 | Storm Water Industrial (GP)
Middle Ohio South | OMS-30 | Sandy Creek (OMS-30) | Iron | 2401 | WVG610700 | 11.1272 | 1 | 11.1272 | 1 | Storm Water Industrial (GP)
Middle Ohio South | OMS-30 | Sandy Creek (OMS-30) | Iron | 2403 | WVG980023 | 11.5077 | 1 | 11.5077 | 1 | WV DOH+MUN
Middle Ohio South | OMS-30 | Sandy Creek (OMS-30) | Iron | 2405 | WVG610672 | 11.7136 | 1 | 11.7136 | 1 | Storm Water Industrial (GP)
Middle Ohio South | OMS-30-D | Big Run (OMS-30-D) | Iron | 2406 | WVG610672 | 11.7293 | 1 | 11.7293 | 1 | Storm Water Industrial (GP)
Middle Ohio South | OMS-30 | Sandy Creek (OMS-30) | Iron | 2432 | WVG610965 | 8.1996 | 1 | 8.1996 | 1 | Storm Water Industrial (GP)
Middle Ohio South | OMS-30-R-15 | Nesselroad Run | Iron | 2495 | WVG980024 | 5.1985 | 1 | 5.1985 | 1 | WV DOH+MUN
Middle Ohio South | OMS-65-A | Little Pond Run | Iron | 3202 | WVG610097 | 26.3565 | 1 | 26.3565 | 1 | Storm Water Industrial (GP)
Middle Ohio South | OMS-65 | Pond Run | Iron | 3204 | WVG610712 | 2.9325 | 1 | 2.9325 | 1 | Storm Water Industrial (GP)
Middle Ohio South | OMS-69-B | Williams Creek | Iron | 3404 | WVG610620 | 33.0927 | 1 | 33.0927 | 1 | Storm Water Industrial (GP)
Middle Ohio South | OMS-69-B | Williams Creek | Iron | 3404 | WVG610640 | 4.9785 | 1 | 4.9785 | 1 | Storm Water Industrial (GP)
Middle Ohio South | OMS-69-F | Plum Run | Iron | 3407 | WVG610066 | 815.24 | 1 | 815.24 | 1 | Storm Water Industrial (GP)
Middle Ohio South | OMS-69 | Big Run (OMS-69) | Iron | 3408 | WVG610066 | 598.1969 | 1 | 598.1969 | 1 | Storm Water Industrial (GP)
Middle Ohio South | OMS-69-J | Hogland Run | Iron | 3409 | WVG610066 | 615.8318 | 1 | 615.8318 | 1 | Storm Water Industrial (GP)
Middle Ohio South | OMS-69-J | Hogland Run | Iron | 3409 | WVG610438 | 0.58651 | 1 | 0.58651 | 1 | Storm Water Industrial (GP)
Middle Ohio South | OMS-69 | Big Run (OMS-69) | Iron | 3411 | WVG611116 | 13.5743 | 1 | 13.5743 | 1 | Storm Water Industrial (GP)
*Emergency overflow from leachate pond. Infrequent disharge assigned criterion end of pipe.

## MS4 WLA Summary
Middle Ohio South River Watershed - Iron MS4 Wasteload Allocations (Summary)
Watershed | Stream Code | Stream Name | Metal | SWS | MS4 ENTITY | Baseline Load (lbs/yr) | Allocated Load (lbs/yr) | % Reduction | Area (acres)
Middle Ohio South | OMS-57 | Sandy Creek (OMS-57) | Iron | 3101 | DOH | 1164.937 | 9.1085 | 99.2181 | 3.392
Middle Ohio South | OMS-57 | Sandy Creek (OMS-57) | Iron | 3102 | DOH | 305.231 | 2.7208 | 99.1086 | 1.7333
Middle Ohio South | OMS-57-D | Vaughts Run | Iron | 3103 | DOH | 37.4525 | 1.0425 | 97.2166 | 2.0034
Middle Ohio South | OMS-57-D | Vaughts Run | Iron | 3104 | DOH | 41.3675 | 2.118 | 94.8802 | 4.6545
Middle Ohio South | OMS-57-K | UNT/Sandy Creek RM 3.91 | Iron | 3106 | DOH | 37.306 | 2.1104 | 94.3431 | 4.7044
Middle Ohio South | OMS-57-L | UNT/Sandy Creek RM 4.06 | Iron | 3108 | DOH | 50.06 | 2.2352 | 95.5349 | 4.8051
Middle Ohio South | OMS-57-M | UNT/Sandy Creek RM 4.41 | Iron | 3110 | DOH | 4.5442 | 0.14017 | 96.9155 | 0.29532
Middle Ohio South | OMS-65 | Pond Run | Iron | 3201 | Vienna | 87119.4776 | 450.505 | 99.4829 | 15.3496
Middle Ohio South | OMS-65-A | Little Pond Run | Iron | 3202 | DOH | 372.5461 | 8.7145 | 97.6608 | 17.2308
Middle Ohio South | OMS-65-A | Little Pond Run | Iron | 3202 | Parkersburg | 10983.6265 | 823.2729 | 92.5045 | 434.4672
Middle Ohio South | OMS-65-A | Little Pond Run | Iron | 3202 | Vienna | 2585.5282 | 186.9655 | 92.7688 | 106.7624
Middle Ohio South | OMS-65 | Pond Run | Iron | 3203 | Vienna | 43021.2881 | 1344.5755 | 96.8746 | 802.0928
Middle Ohio South | OMS-65 | Pond Run | Iron | 3203 | DOH | 496.3556 | 6.3583 | 98.719 | 9.7485
Middle Ohio South | OMS-65 | Pond Run | Iron | 3203 | Parkersburg | 3467.9505 | 109.666 | 96.8377 | 64.8215
Middle Ohio South | OMS-65 | Pond Run | Iron | 3204 | Vienna | 8936.7911 | 452.6628 | 94.9348 | 384.0282
Middle Ohio South | OMS-65 | Pond Run | Iron | 3204 | DOH | 221.1607 | 5.0116 | 97.734 | 9.821
Middle Ohio South | OMS-65 | Pond Run | Iron | 3205 | DOH | 8.1146 | 0.36859 | 95.4578 | 0.82467
Middle Ohio South | OMS-65 | Pond Run | Iron | 3205 | Vienna | 190.3164 | 14.5069 | 92.3775 | 20.3402
Middle Ohio South | OMS-66 | Briscoe Run | Iron | 3301 | DOH | 172.9646 | 4.7143 | 97.2744 | 9.6805
Middle Ohio South | OMS-66 | Briscoe Run | Iron | 3301 | Vienna | 2313.8827 | 151.7053 | 93.4437 | 116.5212
Middle Ohio South | OMS-66 | Briscoe Run | Iron | 3302 | DOH | 17.0527 | 0.7484 | 95.6113 | 1.6036
Middle Ohio South | OMS-66 | Briscoe Run | Iron | 3302 | Vienna | 330.8765 | 41.9874 | 87.3103 | 25.6531
Middle Ohio South | OMS-69-A | UNT/Big Run RM 0.20 | Iron | 3402 | DOH | 91.6688 | 2.9203 | 96.8143 | 6.1912
Middle Ohio South | OMS-69 | Big Run (OMS-69) | Iron | 3403 | DOH | 248.9931 | 17.194 | 93.0946 | 1.8202
Middle Ohio South | OMS-69 | Big Run (OMS-69) | Iron | 3403 | Williamstown | 1858.0376 | 138.5136 | 92.5452 | 13.3828
Middle Ohio South | OMS-69-B | Williams Creek | Iron | 3404 | DOH | 208.3526 | 6.1305 | 97.0576 | 12.7972
Middle Ohio South | OMS-69-B | Williams Creek | Iron | 3404 | Williamstown | 6340.3595 | 610.2292 | 90.3755 | 318.7825
Middle Ohio South | OMS-69 | Big Run (OMS-69) | Iron | 3405 | Williamstown | 2.1514 | 2.1514 | 0 | 0.78413

## MS4 WLA Details
Middle Ohio South River Watershed - Iron MS4 Wasteload Allocations (Detailed)
[6 empty] | OTHER NPS SOURCES |  |  |  | IMPERVIOUS SURFACES |  |  |  | PERVIOUS SURFACES |  |  |  | STREAMBANK EROSION
Watershed | Stream Code | Stream Name | Metal | SWS | MS4 ENTITY | Baseline Load (lbs/yr) | Allocated Load (lbs/yr) | % Reduction | Area (acres) | Baseline Load (lbs/yr) | Allocated Load (lbs/yr) | % Reduction | Area (acres) | Baseline Load (lbs/yr) | Allocated Load (lbs/yr) | % Reduction | Area (acres) | Baseline Load (lbs/yr) | Allocated Load (lbs/yr) | % Reduction
Middle Ohio South | OMS-57 | Sandy Creek (OMS-57) | Iron | 3101 | DOH |  |  |  |  | 3.9096 | 1.3683 | 65 | 3.392 |  |  |  |  | 1161.0274 | 7.7402 | 99.3333
Middle Ohio South | OMS-57 | Sandy Creek (OMS-57) | Iron | 3102 | DOH |  |  |  |  | 1.9978 | 0.69922 | 65 | 1.7333 |  |  |  |  | 303.2332 | 2.0216 | 99.3333
Middle Ohio South | OMS-57-D | Vaughts Run | Iron | 3103 | DOH |  |  |  |  | 2.3091 | 0.80818 | 65 | 2.0034 |  |  |  |  | 35.1434 | 0.23429 | 99.3333
Middle Ohio South | OMS-57-D | Vaughts Run | Iron | 3104 | DOH |  |  |  |  | 5.3655 | 1.8779 | 65 | 4.6545 |  |  |  |  | 36.002 | 0.24001 | 99.3333
Middle Ohio South | OMS-57-K | UNT/Sandy Creek RM 3.91 | Iron | 3106 | DOH |  |  |  |  | 5.4223 | 1.8978 | 65 | 4.7044 |  |  |  |  | 31.8837 | 0.21256 | 99.3333
Middle Ohio South | OMS-57-L | UNT/Sandy Creek RM 4.06 | Iron | 3108 | DOH |  |  |  |  | 5.5383 | 1.9384 | 65 | 4.8051 |  |  |  |  | 44.5217 | 0.29681 | 99.3333
Middle Ohio South | OMS-57-M | UNT/Sandy Creek RM 4.41 | Iron | 3110 | DOH |  |  |  |  | 0.34042 | 0.11915 | 65 | 0.29532 |  |  |  |  | 4.2038 | 0.021019 | 99.5
Middle Ohio South | OMS-65 | Pond Run | Iron | 3201 | Vienna | 5.4628 | 5.4628 | 0 | 5.2947 | 2.0554 | 2.0554 | 0 | 7.4302 | 22.2645 | 7.5384 | 66.1417 | 2.6247 | 87089.695 | 435.4485 | 99.5
Middle Ohio South | OMS-65-A | Little Pond Run | Iron | 3202 | DOH |  |  |  |  | 19.8602 | 6.9511 | 65 | 17.2308 |  |  |  |  | 352.6859 | 1.7634 | 99.5
Middle Ohio South | OMS-65-A | Little Pond Run | Iron | 3202 | Parkersburg | 70.6901 | 70.6901 | 0 | 68.5103 | 36.5281 | 36.5281 | 0 | 132.0499 | 1983.5893 | 671.5906 | 66.1427 | 233.9069 | 8892.819 | 44.4641 | 99.5
Middle Ohio South | OMS-65-A | Little Pond Run | Iron | 3202 | Vienna | 58.4499 | 58.4499 | 0 | 56.6476 | 2.804 | 2.804 | 0 | 10.1364 | 339.0266 | 114.7854 | 66.1427 | 39.9784 | 2185.2477 | 10.9262 | 99.5
Middle Ohio South | OMS-65 | Pond Run | Iron | 3203 | DOH |  |  |  |  | 11.2364 | 3.9327 | 65 | 9.7485 |  |  |  |  | 485.1193 | 2.4256 | 99.5
Middle Ohio South | OMS-65 | Pond Run | Iron | 3203 | Parkersburg | 13.1803 | 13.1803 | 0 | 15.9325 | 4.1648 | 4.1648 | 0 | 15.0557 | 224.8778 | 76.1922 | 66.1184 | 33.8333 | 3225.7277 | 16.1286 | 99.5
Middle Ohio South | OMS-65 | Pond Run | Iron | 3203 | Vienna | 62.2205 | 62.2205 | 0 | 75.213 | 77.602 | 77.602 | 0 | 280.5281 | 2966.7389 | 1005.1794 | 66.1184 | 446.3517 | 39914.7266 | 199.5736 | 99.5
Middle Ohio South | OMS-65 | Pond Run | Iron | 3204 | DOH |  |  |  |  | 11.3211 | 3.9624 | 65 | 9.821 |  |  |  |  | 209.8396 | 1.0492 | 99.5
Middle Ohio South | OMS-65 | Pond Run | Iron | 3204 | Vienna | 242.6673 | 242.6673 | 0 | 292.9426 | 5.0874 | 5.0874 | 0 | 18.3888 | 483.7006 | 163.8814 | 66.1192 | 72.6968 | 8205.3358 | 41.0267 | 99.5
Middle Ohio South | OMS-65 | Pond Run | Iron | 3205 | DOH |  |  |  |  | 0.95076 | 0.33277 | 65 | 0.82467 |  |  |  |  | 7.1638 | 0.035819 | 99.5
Middle Ohio South | OMS-65 | Pond Run | Iron | 3205 | Vienna | 13.6234 | 13.6234 | 0 | 20.3402 | [8 empty] | 176.693 | 0.88347 | 99.5
Middle Ohio South | OMS-66 | Briscoe Run | Iron | 3301 | DOH |  |  |  |  | 11.1578 | 3.9052 | 65 | 9.6805 |  |  |  |  | 161.8068 | 0.80903 | 99.5
Middle Ohio South | OMS-66 | Briscoe Run | Iron | 3301 | Vienna | 21.5318 | 21.5318 | 0 | 32.2246 | 5.3366 | 5.3366 | 0 | 19.2918 | 339.4049 | 115.0989 | 66.088 | 65.0048 | 1947.6094 | 9.738 | 99.5
Middle Ohio South | OMS-66 | Briscoe Run | Iron | 3302 | DOH |  |  |  |  | 1.8487 | 0.64704 | 65 | 1.6036 |  |  |  |  | 15.204 | 0.10136 | 99.3333
Middle Ohio South | OMS-66 | Briscoe Run | Iron | 3302 | Vienna | 15.5549 | 15.5549 | 0 | 15.0407 | 0.60787 | 0.60787 | 0 | 2.197 | 71.488 | 24.2031 | 66.1439 | 8.4155 | 243.2256 | 1.6215 | 99.3333
Middle Ohio South | OMS-69-A | UNT/Big Run RM 0.20 | Iron | 3402 | DOH |  |  |  |  | 7.136 | 2.4976 | 65 | 6.1912 |  |  |  |  | 84.5328 | 0.42266 | 99.5
Middle Ohio South | OMS-69 | Big Run (OMS-69) | Iron | 3403 | DOH |  |  |  |  | 2.098 | 0.73429 | 65 | 1.8202 |  |  |  |  | 246.8951 | 16.4597 | 93.3333
Middle Ohio South | OMS-69 | Big Run (OMS-69) | Iron | 3403 | Williamstown | 2.8637 | 2.8637 | 0 | 2.7755 | 1.6874 | 1.6874 | 0 | 6.0998 | 38.2352 | 12.9458 | 66.1417 | 4.5074 | 1815.2513 | 121.0168 | 93.3333
Middle Ohio South | OMS-69-B | Williams Creek | Iron | 3404 | DOH |  |  |  |  | 14.75 | 5.1625 | 65 | 12.7972 |  |  |  |  | 193.6026 | 0.96801 | 99.5
Middle Ohio South | OMS-69-B | Williams Creek | Iron | 3404 | Williamstown | 91.5901 | 91.5901 | 0 | 88.7643 | 17.6855 | 17.6855 | 0 | 63.9337 | 1408.3861 | 476.8401 | 66.1428 | 166.0846 | 4822.6977 | 24.1135 | 99.5
Middle Ohio South | OMS-69 | Big Run (OMS-69) | Iron | 3405 | Williamstown | 0.80904 | 0.80904 | 0 | 0.78413 | [8 empty] | 1.3424 | 1.3424 | 0

## CSW_Future_Growth
Middle Ohio South River Watershed - Construction Stormwater Future Growth
Watershed | Stream Code | Stream Name | SWS | Subwatershed Allocated Load (lbs/yr) | Subwatershed Allocated Area (Acres) | Cumulative Allocated Area (Acres) | Contributing Subwatersheds
Middle Ohio South | OMS-1 | Crooked Creek | 1101 | 184.1077 | 3.0026 | 68.1227 | 1101 through 1112
Middle Ohio South | OMS-1-A | UNT/Crooked Creek RM 1.53 | 1102 | 462.2708 | 7.5422 | 7.5422 | 1102
Middle Ohio South | OMS-1 | Crooked Creek | 1103 | 58.5082 | 0.95425 | 57.5779 | 1103 through 1112
Middle Ohio South | OMS-1-B | UNT/Crooked Creek RM 2.03 | 1104 | 421.9446 | 6.8842 | 6.8842 | 1104
Middle Ohio South | OMS-1 | Crooked Creek | 1105 | 432.0165 | 7.0486 | 49.7395 | 1105 through 1112
Middle Ohio South | OMS-1-C | UNT/Crooked Creek RM 4.34 | 1106 | 633.021 | 10.3283 | 10.3283 | 1106
Middle Ohio South | OMS-1 | Crooked Creek | 1107 | 143.1235 | 2.3351 | 32.3626 | 1107 through 1112
Middle Ohio South | OMS-1 | Crooked Creek | 1108 | 600.5664 | 9.7987 | 30.0274 | 1108 through 1112
Middle Ohio South | OMS-1-F | UNT/Crooked Creek RM 6.52 | 1109 | 254.0486 | 4.1416 | 4.1416 | 1109
Middle Ohio South | OMS-1 | Crooked Creek | 1110 | 376.7661 | 6.1473 | 16.0871 | 1110 through 1112
Middle Ohio South | OMS-1 | Crooked Creek | 1111 | 295.4155 | 4.8159 | 4.8159 | 1111
Middle Ohio South | OMS-1-G | UNT/Crooked Creek RM 8.05 | 1112 | 314.0375 | 5.1238 | 5.1238 | 1112
Middle Ohio South | OMS-2 | Oldtown Creek | 1201 | 128.717 | 2.1014 | 54.7167 | 1201 through 1245
Middle Ohio South | OMS-2-A | UNT/Oldtown Creek RM 2.00 | 1202 | 157.4622 | 2.5691 | 2.5691 | 1202
Middle Ohio South | OMS-2 | Oldtown Creek | 1203 | 171.1378 | 2.7912 | 50.0462 | 1203 through 1245
Middle Ohio South | OMS-2 | Oldtown Creek | 1204 | 290.5126 | 4.738 | 47.255 | 1204 through 1245
Middle Ohio South | OMS-2-D | Turkey Run | 1205 | 36.8577 | 0.46165 | 1.6397 | 1205 through 1207
Middle Ohio South | OMS-2-D | Turkey Run | 1206 | 0 | 0 | 0 | 1206
Middle Ohio South | OMS-2-D-1 | UNT/Turkey Run RM 0.51 | 1207 | 94.0537 | 1.178 | 1.178 | 1207
Middle Ohio South | OMS-2 | Oldtown Creek | 1208 | 367.5392 | 5.9942 | 40.8773 | 1208 through 1245
Middle Ohio South | OMS-2-F | Potter Creek | 1209 | 160.4346 | 2.6176 | 7.6027 | 1209 through 1211
Middle Ohio South | OMS-2-F | Potter Creek | 1210 | 199.3064 | 3.2519 | 4.985 | 1210 through 1211
Middle Ohio South | OMS-2-F | Potter Creek | 1211 | 106.3939 | 1.7331 | 1.7331 | 1211
Middle Ohio South | OMS-2 | Oldtown Creek | 1212 | 31.931 | 0.52099 | 27.2805 | 1212 through 1245
Middle Ohio South | OMS-2-G | Robinson Run | 1213 | 353.0685 | 3.0016 | 11.8009 | 1213 through 1219
Middle Ohio South | OMS-2-G-1 | UNT/Robinson Run RM 2.42 | 1214 | 72.8083 | 1.1869 | 1.1869 | 1214
Middle Ohio South | OMS-2-G | Robinson Run | 1215 | 5.8922 | 0.05007 | 7.6124 | 1215 through 1219
Middle Ohio South | OMS-2-G-2 | Wolfpen Branch | 1216 | 133.036 | 1.6648 | 1.6648 | 1216
Middle Ohio South | OMS-2-G | Robinson Run | 1217 | 68.4634 | 0.8575 | 5.8975 | 1217 through 1219
Middle Ohio South | OMS-2-G-3 | UNT/Robinson Run RM 3.33 | 1218 | 96.2266 | 1.57 | 1.57 | 1218
Middle Ohio South | OMS-2-G | Robinson Run | 1219 | 277.2792 | 3.47 | 3.47 | 1219
Middle Ohio South | OMS-2 | Oldtown Creek | 1220 | 81.473 | 1.3293 | 14.9586 | 1220 through 1245
Middle Ohio South | OMS-2-I | UNT/Oldtown Creek RM 11.50 | 1221 | 88.5601 | 1.4449 | 1.4449 | 1221
Middle Ohio South | OMS-2 | Oldtown Creek | 1222 | 125.8879 | 1.5767 | 12.1844 | 1222 through 1245
Middle Ohio South | OMS-2-J | Rayburn Creek | 1223 | 0 | 0 | 0 | 1223
Middle Ohio South | OMS-2 | Oldtown Creek | 1224 | 35.8031 | 0.44842 | 10.6077 | 1224 through 1245
Middle Ohio South | OMS-2-K | UNT/Oldtown Creek RM 13.95 | 1225 | 112.0183 | 1.403 | 1.403 | 1225
Middle Ohio South | OMS-2 | Oldtown Creek | 1226 | 101.4391 | 1.2705 | 8.7563 | 1226 through 1245
Middle Ohio South | OMS-2-M | Trace Fork (OMS-2-M) | 1227 | 12.2332 | 0.15322 | 3.9934 | 1227 through 1234
Middle Ohio South | OMS-2-M-1 | UNT/Trace Fork RM 0.72 | 1228 | 55.9583 | 0.70029 | 0.70029 | 1228
Middle Ohio South | OMS-2-M | Trace Fork (OMS-2-M) | 1229 | 52.4625 | 0.446 | 3.1399 | 1229 through 1234
Middle Ohio South | OMS-2-M-2 | UNT/Trace Fork RM 1.59 | 1230 | 0 | 0 | 0 | 1230
Middle Ohio South | OMS-2-M | Trace Fork (OMS-2-M) | 1231 | 150.2982 | 1.2878 | 2.6939 | 1231 through 1234
Middle Ohio South | OMS-2-M-4 | UNT/Trace Fork RM 2.97 | 1232 | 0 | 0 | 0 | 1232
Middle Ohio South | OMS-2-M | Trace Fork (OMS-2-M) | 1233 | 70.7902 | 0.60645 | 1.4061 | 1233 through 1234
Middle Ohio South | OMS-2-M | Trace Fork (OMS-2-M) | 1234 | 64.0468 | 0.79964 | 0.79964 | 1234
Middle Ohio South | OMS-2 | Oldtown Creek | 1235 | 0 | 0 | 3.4924 | 1235 through 1245
Middle Ohio South | OMS-2-N | Fallentimber Branch | 1236 | 0 | 0 | 0 | 1236
Middle Ohio South | OMS-2 | Oldtown Creek | 1237 | 34.1741 | 0.29321 | 3.4924 | 1237 through 1245
Middle Ohio South | OMS-2-O | UNT/Oldtown Creek RM 18.16 | 1238 | 0 | 0 | 0 | 1238
Middle Ohio South | OMS-2 | Oldtown Creek | 1239 | 171.922 | 1.4739 | 3.1991 | 1239 through 1245
Middle Ohio South | OMS-2-R | UNT/Oldtown Creek RM 19.38 | 1240 | 0 | 0 | 0 | 1240
Middle Ohio South | OMS-2 | Oldtown Creek | 1241 | 33.8911 | 0.29079 | 1.7253 | 1241 through 1245
Middle Ohio South | OMS-2-S | UNT/Oldtown Creek RM 20.03 | 1242 | 0 | 0 | 0 | 1242
Middle Ohio South | OMS-2 | Oldtown Creek | 1243 | 167.4481 | 1.4345 | 1.4345 | 1243 through 1245
Middle Ohio South | OMS-2-V | UNT/Oldtown Creek RM 21.40 | 1244 | 0 | 0 | 0 | 1244
Middle Ohio South | OMS-2 | Oldtown Creek | 1245 | 0 | 0 | 0 | 1245
Middle Ohio South | OMS-4 | Mill Run | 1301 | 55.4212 | 0.69388 | 10.8761 | 1301 through 1310
Middle Ohio South | OMS-4 | Mill Run | 1302 | 106.8726 | 1.3381 | 10.1822 | 1302 through 1310
Middle Ohio South | OMS-4-A | UNT/Mill Run RM 1.77 | 1303 | 0 | 0 | 0 | 1303
Middle Ohio South | OMS-4 | Mill Run | 1304 | 3.1034 | 0.038855 | 8.8442 | 1304 through 1310
Middle Ohio South | OMS-4-B | UNT/Mill Run RM 1.81 | 1305 | 233.028 | 2.9175 | 2.9175 | 1305
Middle Ohio South | OMS-4 | Mill Run | 1306 | 25.0236 | 0.3133 | 5.8878 | 1306 through 1310
Middle Ohio South | OMS-4-C | UNT/Mill Run RM 2.22 | 1307 | 0 | 0 | 0 | 1307
Middle Ohio South | OMS-4 | Mill Run | 1308 | 48.1742 | 0.60315 | 5.5745 | 1308 through 1310
Middle Ohio South | OMS-4-D | UNT/Mill Run RM 3.13 | 1309 | 74.922 | 0.93837 | 0.93837 | 1309
Middle Ohio South | OMS-4 | Mill Run | 1310 | 322.0042 | 4.033 | 4.033 | 1310
Middle Ohio South | OMS-6 | Tenmile Creek | 1401 | 35.1032 | 0.43993 | 28.9526 | 1401 through 1416
Middle Ohio South | OMS-6 | Tenmile Creek | 1402 | 66.1843 | 0.82896 | 28.5127 | 1402 through 1416
Middle Ohio South | OMS-6 | Tenmile Creek | 1403 | 161.6841 | 2.0242 | 27.6837 | 1403 through 1416
Middle Ohio South | OMS-6-A | UNT/Tenmile Creek RM 2.68 | 1404 | 0 | 0 | 0 | 1404
Middle Ohio South | OMS-6 | Tenmile Creek | 1405 | 12.8968 | 0.16147 | 25.6595 | 1405 through 1416
Middle Ohio South | OMS-6-B | UNT/Tenmile Creek RM 3.09 | 1406 | 290.7461 | 3.6416 | 3.6416 | 1406
Middle Ohio South | OMS-6 | Tenmile Creek | 1407 | 69.5931 | 0.87166 | 21.8565 | 1407 through 1416
Middle Ohio South | OMS-6-C | UNT/Tenmile Creek RM 4.13 | 1408 | 60.2004 | 0.98221 | 0.98221 | 1408
Middle Ohio South | OMS-6 | Tenmile Creek | 1409 | 247.3824 | 2.1031 | 20.0026 | 1409 through 1416
Middle Ohio South | OMS-6-D | UNT/Tenmile Creek RM 5.33 | 1410 | 254.5713 | 3.1838 | 3.1838 | 1410
Middle Ohio South | OMS-6 | Tenmile Creek | 1411 | 94.5442 | 1.1842 | 14.7157 | 1411 through 1416
Middle Ohio South | OMS-6-E | UNT/Tenmile Creek RM 5.77 | 1412 | 111.4734 | 1.3962 | 1.3962 | 1412
Middle Ohio South | OMS-6 | Tenmile Creek | 1413 | 263.0329 | 3.2945 | 12.1354 | 1413 through 1416
Middle Ohio South | OMS-6 | Tenmile Creek | 1414 | 432.8303 | 5.4212 | 8.8409 | 1414 through 1416
Middle Ohio South | OMS-6-I | UNT/Tenmile Creek RM 8.02 | 1415 | 273.2735 | 3.4197 | 3.4197 | 1415
Middle Ohio South | OMS-6 | Tenmile Creek | 1416 | 0 | 0 | 0 | 1416
Middle Ohio South | OMS-11 | Sliding Hill Creek | 1501 | 25.1436 | 0.54131 | 30.2771 | 1501 through 1516
Middle Ohio South | OMS-11 | Sliding Hill Creek | 1502 | 7.3253 | 0.15771 | 29.7358 | 1502 through 1516
Middle Ohio South | OMS-11-A | UNT/Sliding Hill Creek RM 1.25 | 1503 | 129.0338 | 1.6154 | 16.7136 | 1503 through 1511
Middle Ohio South | OMS-11-A-1 | UNT/UNT RM 1.12/Sliding Hill Creek RM 1.35 | 1504 | 443.4408 | 5.5539 | 5.5539 | 1504
Middle Ohio South | OMS-11-A | UNT/Sliding Hill Creek RM 1.25 | 1505 | 95.9037 | 1.2007 | 9.5442 | 1505 through 1511
Middle Ohio South | OMS-11-A | UNT/Sliding Hill Creek RM 1.25 | 1506 | 189.7869 | 2.377 | 8.3436 | 1506 through 1511
Middle Ohio South | OMS-11-A | UNT/Sliding Hill Creek RM 1.25 | 1507 | 187.6945 | 2.3508 | 5.9665 | 1507 through 1511
Middle Ohio South | OMS-11-A-5 | UNT/UNT RM 3.75/Sliding Hill Creek RM 1.35 | 1508 | 40.4047 | 0.50607 | 0.50607 | 1508
Middle Ohio South | OMS-11-A | UNT/Sliding Hill Creek RM 1.25 | 1509 | 5.9098 | 0.07402 | 3.1097 | 1509 through 1511
Middle Ohio South | OMS-11-A-6 | UNT/UNT RM 3.85/Sliding Hill Creek RM 1.35 | 1510 | 101.003 | 1.264 | 1.264 | 1510
Middle Ohio South | OMS-11-A | UNT/Sliding Hill Creek RM 1.25 | 1511 | 141.4495 | 1.7716 | 1.7716 | 1511
Middle Ohio South | OMS-11 | Sliding Hill Creek | 1512 | 108.0224 | 2.3051 | 12.8645 | 1512 through 1516
Middle Ohio South | OMS-11 | Sliding Hill Creek | 1513 | 95.4987 | 2.0379 | 10.5594 | 1513 through 1516
Middle Ohio South | OMS-11 | Sliding Hill Creek | 1514 | 226.7426 | 4.8386 | 8.5215 | 1514 through 1516
Middle Ohio South | OMS-11-G | UNT/Sliding Hill Creek RM 4.31 | 1515 | 113.1505 | 2.4125 | 2.4125 | 1515
Middle Ohio South | OMS-11 | Sliding Hill Creek | 1516 | 59.5362 | 1.2705 | 1.2705 | 1516
Middle Ohio South | OMS-12 | Broad Run (OMS-12) | 1601 | 92.0923 | 1.5159 | 21.9615 | 1601 through 1609
Middle Ohio South | OMS-12-A | Seaman Run | 1602 | 217.6323 | 3.5509 | 3.5509 | 1602
Middle Ohio South | OMS-12 | Broad Run (OMS-12) | 1603 | 84.8821 | 1.3977 | 16.8947 | 1603 through 1609
Middle Ohio South | OMS-12 | Broad Run (OMS-12) | 1604 | 256.0487 | 4.1777 | 15.497 | 1604 through 1609
Middle Ohio South | OMS-12 | Broad Run (OMS-12) | 1605 | 379.6917 | 6.1951 | 11.3194 | 1605 through 1609
Middle Ohio South | OMS-12-G | UNT/Broad Run RM 5.39 | 1606 | 241.3165 | 3.9373 | 3.9373 | 1606
Middle Ohio South | OMS-12 | Broad Run (OMS-12) | 1607 | 72.7512 | 1.187 | 1.187 | 1607 through 1609
Middle Ohio South | OMS-12-H | UNT/Sliding Hill Creek RM 1.2 | 1608 | 0 | 0 | 0 | 1608
Middle Ohio South | OMS-12 | Broad Run (OMS-12) | 1609 | 0 | 0 | 0 | 1609
Middle Ohio South | OMS-13 | Little Broad Run | 1701 | 58.8504 | 1.267 | 7.6064 | 1701 through 1703
Middle Ohio South | OMS-13 | Little Broad Run | 1702 | 127.3791 | 2.7433 | 6.3395 | 1702 through 1703
Middle Ohio South | OMS-13 | Little Broad Run | 1703 | 167.1169 | 3.5962 | 3.5962 | 1703
Middle Ohio South | OMS-14 | West Creek | 1801 | 94.4363 | 1.1934 | 18.9891 | 1801 through 1808
Middle Ohio South | OMS-14-A | UNT/West Creek RM 1.59 | 1802 | 82.2511 | 1.0302 | 1.0302 | 1802
Middle Ohio South | OMS-14 | West Creek | 1803 | 4.68 | 0.05914 | 16.7656 | 1803 through 1808
Middle Ohio South | OMS-14-B | UNT/West Creek RM 1.69 | 1804 | 246.8564 | 3.1205 | 3.1205 | 1804
Middle Ohio South | OMS-14 | West Creek | 1805 | 242.3019 | 3.0348 | 13.586 | 1805 through 1808
Middle Ohio South | OMS-14-E | UNT/West Creek RM 3.08 | 1806 | 154.0472 | 1.9294 | 1.9294 | 1806
Middle Ohio South | OMS-14 | West Creek | 1807 | 323.8622 | 4.0563 | 8.6217 | 1807 through 1808
Middle Ohio South | OMS-14 | West Creek | 1808 | 361.4703 | 4.5654 | 4.5654 | 1808
Middle Ohio South | OMS-23 | Little Mill Creek (OMS-23) | 1901 | 124.4177 | 2.0488 | 20.3839 | 1901 through 1911
Middle Ohio South | OMS-23 | Little Mill Creek (OMS-23) | 1902 | 145.2054 | 2.3911 | 18.3351 | 1902 through 1911
Middle Ohio South | OMS-23-D | UNT/Little Mill Creek RM 2.37 | 1903 | 59.6293 | 0.98192 | 0.98192 | 1903
Middle Ohio South | OMS-23 | Little Mill Creek (OMS-23) | 1904 | 167.1173 | 2.7519 | 14.9621 | 1904 through 1911
Middle Ohio South | OMS-23 | Little Mill Creek (OMS-23) | 1905 | 368.6912 | 6.0713 | 12.2102 | 1905 through 1911
Middle Ohio South | OMS-23 | Little Mill Creek (OMS-23) | 1906 | 245.7189 | 2.1065 | 6.1389 | 1906 through 1911
Middle Ohio South | OMS-23-K | UNT/Little Mill Creek RM 5.93 | 1907 | 0 | 0 | 0 | 1907
Middle Ohio South | OMS-23 | Little Mill Creek (OMS-23) | 1908 | 71.9253 | 0.61713 | 4.0324 | 1908 through 1911
Middle Ohio South | OMS-23-L | Right Fork/Little Mill Creek | 1909 | 0 | 0 | 0 | 1909
Middle Ohio South | OMS-23 | Little Mill Creek (OMS-23) | 1910 | 398.6548 | 3.4153 | 3.4153 | 1910 through 1911
Middle Ohio South | OMS-23 | Little Mill Creek (OMS-23) | 1911 | 0 | 0 | 0 | 1911
Middle Ohio South | OMS-24 | Mill Creek | 2001 | 103.0761 | 1.6968 | 686.8948 | 2001 through 2187
Middle Ohio South | OMS-24-A | Lick Run (OMS-24-A) | 2002 | 117.4559 | 1.9333 | 18.2341 | 2002 through 2006
Middle Ohio South | OMS-24-A | Lick Run (OMS-24-A) | 2003 | 250.5215 | 4.1252 | 16.3008 | 2003 through 2006
Middle Ohio South | OMS-24-A | Lick Run (OMS-24-A) | 2004 | 300.729 | 4.9521 | 12.1756 | 2004 through 2006
Middle Ohio South | OMS-24-A-10 | UNT/Lick Run RM 4.74 | 2005 | 272.1966 | 4.4783 | 4.4783 | 2005
Middle Ohio South | OMS-24-A | Lick Run (OMS-24-A) | 2006 | 166.8476 | 2.7452 | 2.7452 | 2006
Middle Ohio South | OMS-24 | Mill Creek | 2007 | 155.3067 | 2.5574 | 666.9639 | 2007 through 2187
Middle Ohio South | OMS-24-D | UNT/Mill Creek RM 2.36 | 2008 | 69.9643 | 1.1521 | 1.1521 | 2008
Middle Ohio South | OMS-24 | Mill Creek | 2009 | 118.3086 | 1.9474 | 663.2545 | 2009 through 2187
Middle Ohio South | OMS-24 | Mill Creek | 2010 | 150.9164 | 2.4851 | 661.307 | 2010 through 2187
Middle Ohio South | OMS-24-K | Falls Run | 2011 | 374.4501 | 6.1661 | 6.1661 | 2011
Middle Ohio South | OMS-24 | Mill Creek | 2012 | 18.7902 | 0.40469 | 652.6559 | 2012 through 2187
Middle Ohio South | OMS-24 | Mill Creek | 2013 | 123.1625 | 2.6525 | 652.2512 | 2013 through 2187
Middle Ohio South | OMS-24-P | Bar Run | 2014 | 51.7275 | 1.114 | 3.8083 | 2014 through 2018
Middle Ohio South | OMS-24-P | Bar Run | 2015 | 37.9938 | 0.48029 | 2.6942 | 2015 through 2018
Middle Ohio South | OMS-24-P-4 | UNT/Bar Run RM 0.78 | 2016 | 93.951 | 1.1876 | 1.1876 | 2016
Middle Ohio South | OMS-24-P | Bar Run | 2017 | 81.1881 | 1.0263 | 1.0263 | 2017 through 2018
Middle Ohio South | OMS-24-P | Bar Run | 2018 | 0 | 0 | 0 | 2018
Middle Ohio South | OMS-24 | Mill Creek | 2019 | 192.8984 | 4.1527 | 645.7904 | 2019 through 2187
Middle Ohio South | OMS-24-U | Cow Run | 2020 | 160.878 | 2.0336 | 46.5148 | 2020 through 2035
Middle Ohio South | OMS-24-U-5 | UNT/Cow Run RM 1.17 | 2021 | 266.276 | 3.363 | 3.363 | 2021
Middle Ohio South | OMS-24-U | Cow Run | 2022 | 95.1651 | 1.203 | 41.1182 | 2022 through 2035
Middle Ohio South | OMS-24-U-7 | Right Fork/Cow Run | 2023 | 86.7758 | 1.4289 | 19.2215 | 2023 through 2027
Middle Ohio South | OMS-24-U-7-C | Grass Run (OMS-24-U-7-C) | 2024 | 234.9323 | 3.8627 | 3.8627 | 2024
Middle Ohio South | OMS-24-U-7 | Right Fork/Cow Run | 2025 | 220.7704 | 3.6324 | 13.9299 | 2025 through 2027
Middle Ohio South | OMS-24-U-7-F | UNT/Right Fork RM 2.55/Cow Run | 2026 | 253.2116 | 4.161 | 4.161 | 2026
Middle Ohio South | OMS-24-U-7 | Right Fork/Cow Run | 2027 | 377.3306 | 6.1366 | 6.1366 | 2027
Middle Ohio South | OMS-24-U-8 | Left Fork/Cow Run | 2028 | 26.9215 | 0.44332 | 20.6937 | 2028 through 2035
Middle Ohio South | OMS-24-U-8 | Left Fork/Cow Run | 2029 | 93.4795 | 1.5393 | 20.2504 | 2029 through 2035
Middle Ohio South | OMS-24-U-8-C | UNT/Left Fork RM 1.01/Cow Run | 2030 | 141.4767 | 2.3263 | 2.3263 | 2030
Middle Ohio South | OMS-24-U-8 | Left Fork/Cow Run | 2031 | 129.7245 | 2.1362 | 16.3848 | 2031 through 2035
Middle Ohio South | OMS-24-U-8-D | UNT/Left Fork RM 2.30/Cow Run | 2032 | 129.5078 | 2.1282 | 2.1282 | 2032
Middle Ohio South | OMS-24-U-8 | Left Fork/Cow Run | 2033 | 7.3789 | 0.12151 | 12.1204 | 2033 through 2035
Middle Ohio South | OMS-24-U-8-E | UNT/Left Fork RM 2.51/Cow Run | 2034 | 389.5331 | 6.4011 | 6.4011 | 2034
Middle Ohio South | OMS-24-U-8 | Left Fork/Cow Run | 2035 | 340.6492 | 5.5978 | 5.5978 | 2035
Middle Ohio South | OMS-24 | Mill Creek | 2040 | 12.0623 | 0.25968 | 595.123 | 2040 through 2187
Middle Ohio South | OMS-24-V | Loglick Run | 2041 | 368.2301 | 7.9239 | 7.9239 | 2041
Middle Ohio South | OMS-24 | Mill Creek | 2042 | 107.8622 | 1.3635 | 586.9394 | 2042 through 2187
Middle Ohio South | OMS-24-W | UNT/Mill Creek RM 9.06 | 2043 | 117.4123 | 1.4829 | 1.4829 | 2043
Middle Ohio South | OMS-24 | Mill Creek | 2044 | 166.5093 | 3.5846 | 584.093 | 2044 through 2187
Middle Ohio South | OMS-24-AA | Isaacs Run | 2045 | 337.6992 | 7.2729 | 12.9781 | 2045 through 2046
Middle Ohio South | OMS-24-AA | Isaacs Run | 2046 | 265.2904 | 5.7052 | 5.7052 | 2046
Middle Ohio South | OMS-24 | Mill Creek | 2047 | 33.1916 | 0.71457 | 567.5304 | 2047 through 2187
Middle Ohio South | OMS-24-AC | Mud Run (OMS-24-AC) | 2048 | 523.2675 | 11.2597 | 11.2597 | 2048
Middle Ohio South | OMS-24 | Mill Creek | 2049 | 161.1004 | 3.4695 | 555.5561 | 2049 through 2187
Middle Ohio South | OMS-24-AF | Parchment Creek | 2060 | 218.8864 | 3.6014 | 104.4382 | 2060 through 2088
Middle Ohio South | OMS-24-AF | Parchment Creek | 2061 | 396.5663 | 5.0129 | 100.8369 | 2061 through 2088
Middle Ohio South | OMS-24-AF-6 | Johns Run | 2062 | 971.0698 | 12.2583 | 12.2583 | 2062
Middle Ohio South | OMS-24-AF | Parchment Creek | 2063 | 13.1871 | 0.1667 | 83.5657 | 2063 through 2088
Middle Ohio South | OMS-24-AF-7 | Roundknob Run | 2064 | 781.8942 | 9.8689 | 9.8689 | 2064
Middle Ohio South | OMS-24-AF | Parchment Creek | 2065 | 69.154 | 0.87418 | 73.5301 | 2065 through 2088
Middle Ohio South | OMS-24-AF-9 | Bull Run | 2066 | 310.9587 | 3.9227 | 3.9227 | 2066
Middle Ohio South | OMS-24-AF | Parchment Creek | 2067 | 175.6667 | 2.2206 | 68.7333 | 2067 through 2088
Middle Ohio South | OMS-24-AF-11 | Grass Run (OMS-24-AF-11) | 2068 | 56.9241 | 1.226 | 8.9979 | 2068 through 2070
Middle Ohio South | OMS-24-AF-11-A | UNT/Grass Run RM 0.74 | 2069 | 97.8749 | 2.1047 | 2.1047 | 2069
Middle Ohio South | OMS-24-AF-11 | Grass Run (OMS-24-AF-11) | 2070 | 263.5111 | 5.6673 | 5.6673 | 2070
Middle Ohio South | OMS-24-AF | Parchment Creek | 2071 | 365.5486 | 4.6168 | 57.5148 | 2071 through 2088
Middle Ohio South | OMS-24-AF-17 | Cox Fork | 2072 | 76.882 | 1.265 | 17.2449 | 2072 through 2075
Middle Ohio South | OMS-24-AF-17-A | UNT/Cox Fork RM 0.86 | 2073 | 255.6344 | 4.2037 | 4.2037 | 2073
Middle Ohio South | OMS-24-AF-17 | Cox Fork | 2074 | 322.719 | 5.3061 | 11.7763 | 2074 through 2075
Middle Ohio South | OMS-24-AF-17 | Cox Fork | 2075 | 397.8177 | 6.4702 | 6.4702 | 2075
Middle Ohio South | OMS-24-AF | Parchment Creek | 2080 | 353.6435 | 4.4665 | 35.653 | 2080 through 2088
Middle Ohio South | OMS-24-AF-23 | Kissel Run (OMS-24-AF-23) | 2081 | 382.5873 | 4.7767 | 4.7767 | 2081
Middle Ohio South | OMS-24-AF | Parchment Creek | 2082 | 54.3907 | 0.68697 | 26.4099 | 2082 through 2088
Middle Ohio South | OMS-24-AF-24 | Kessel Run (OMS-24-AF-24) | 2083 | 417.9573 | 5.2183 | 5.2183 | 2083
Middle Ohio South | OMS-24-AF | Parchment Creek | 2084 | 431.8596 | 5.4478 | 20.5046 | 2084 through 2088
Middle Ohio South | OMS-24-AF-27 | Wolfe Creek | 2085 | 349.6728 | 7.4382 | 15.0568 | 2085 through 2086
Middle Ohio South | OMS-24-AF-27 | Wolfe Creek | 2086 | 358.3159 | 7.6186 | 7.6186 | 2086
Middle Ohio South | OMS-24-AF | Parchment Creek | 2087 | 0 | 0 | 0 | 2087 through 2088
Middle Ohio South | OMS-24-AF | Parchment Creek | 2088 | 0 | 0 | 0 | 2088
Middle Ohio South | OMS-24 | Mill Creek | 2095 | 340.2078 | 7.3269 | 447.6484 | 2095 through 2187
Middle Ohio South | OMS-24-AL | Bullfrog Run | 2096 | 307.5829 | 6.6244 | 6.6244 | 2096
Middle Ohio South | OMS-24 | Mill Creek | 2097 | 6.4595 | 0.13906 | 433.697 | 2097 through 2187
Middle Ohio South | OMS-24-AM | UNT/Mill Creek RM 16.77 | 2098 | 44.9936 | 0.96903 | 0.96903 | 2098
Middle Ohio South | OMS-24 | Mill Creek | 2099 | 49.7041 | 1.0705 | 432.5889 | 2099 through 2187
Middle Ohio South | OMS-24-AN | Sycamore Creek | 2100 | 74.0037 | 1.2186 | 46.0161 | 2100 through 2113
Middle Ohio South | OMS-24-AN-1 | Left Fork/Sycamore Creek | 2101 | 379.1023 | 4.7923 | 21.4909 | 2101 through 2106
Middle Ohio South | OMS-24-AN-1-E | UNT/Left Fork RM 1.54/Sycamore Creek | 2102 | 257.88 | 3.2549 | 3.2549 | 2102
Middle Ohio South | OMS-24-AN-1 | Left Fork/Sycamore Creek | 2103 | 144.6914 | 1.8275 | 13.4437 | 2103 through 2106
Middle Ohio South | OMS-24-AN-1-H | UNT/Left Fork RM 2.53/Sycamore Creek | 2104 | 367.4614 | 4.638 | 4.638 | 2104
Middle Ohio South | OMS-24-AN-1 | Left Fork/Sycamore Creek | 2105 | 150.8627 | 1.9054 | 6.9783 | 2105 through 2106
Middle Ohio South | OMS-24-AN-1 | Left Fork/Sycamore Creek | 2106 | 402.1419 | 5.0729 | 5.0729 | 2106
Middle Ohio South | OMS-24-AN | Sycamore Creek | 2107 | 275.3962 | 4.5349 | 23.3067 | 2107 through 2113
Middle Ohio South | OMS-24-AN-8 | UNT/Sycamore Creek RM 2.98 | 2108 | 181.6189 | 2.9863 | 2.9863 | 2108
Middle Ohio South | OMS-24-AN | Sycamore Creek | 2109 | 259.9265 | 4.2764 | 15.7854 | 2109 through 2113
Middle Ohio South | OMS-24-AN-11 | UNT/Sycamore Creek RM 3.90 | 2110 | 126.1308 | 2.0741 | 2.0741 | 2110
Middle Ohio South | OMS-24-AN | Sycamore Creek | 2111 | 10.2811 | 0.1693 | 9.4349 | 2111 through 2113
Middle Ohio South | OMS-24-AN-12 | UNT/Sycamore Creek RM 4.14 | 2112 | 193.7744 | 3.1515 | 3.1515 | 2112
Middle Ohio South | OMS-24-AN | Sycamore Creek | 2113 | 375.9179 | 6.114 | 6.114 | 2113
Middle Ohio South | OMS-24 | Mill Creek | 2115 | 360.2619 | 5.9324 | 385.5023 | 2115 through 2187
Middle Ohio South | OMS-24 | Mill Creek | 2116 | 689.2643 | 11.3502 | 379.5699 | 2116 through 2187
Middle Ohio South | OMS-24 | Mill Creek | 2117 | 134.8585 | 1.7033 | 368.2197 | 2117 through 2187
Middle Ohio South | OMS-24-BA | Tug Fork | 2120 | 641.2388 | 8.0988 | 157.2461 | 2120 through 2144
Middle Ohio South | OMS-24-BA-9 | Buffalolick Run | 2121 | 407.7756 | 5.1439 | 5.1439 | 2121
Middle Ohio South | OMS-24-BA | Tug Fork | 2122 | 591.172 | 5.0645 | 144.0034 | 2122 through 2144
Middle Ohio South | OMS-24-BA-13 | Bear Fork (OMS-24-BA-13) | 2123 | 0 | 0 | 0 | 2123
Middle Ohio South | OMS-24-BA | Tug Fork | 2124 | 955.412 | 8.1861 | 138.9389 | 2124 through 2144
Middle Ohio South | OMS-24-BA | Tug Fork | 2125 | 1448.1261 | 12.3991 | 130.7528 | 2125 through 2144
Middle Ohio South | OMS-24-BA-20 | Grasslick Creek | 2126 | 354.1251 | 5.8193 | 86.6566 | 2126 through 2134
Middle Ohio South | OMS-24-BA-20 | Grasslick Creek | 2127 | 266.3285 | 5.6653 | 80.8374 | 2127 through 2134
Middle Ohio South | OMS-24-BA-20-D | Stonelick Creek | 2128 | 400.023 | 6.5061 | 18.2373 | 2128 through 2129
Middle Ohio South | OMS-24-BA-20-D | Stonelick Creek | 2129 | 721.617 | 11.7312 | 11.7312 | 2129
Middle Ohio South | OMS-24-BA-20 | Grasslick Creek | 2130 | 747.5939 | 12.1582 | 56.9348 | 2130 through 2134
Middle Ohio South | OMS-24-BA-20-H | Grasslick Run | 2131 | 842.4065 | 13.7011 | 13.7011 | 2131
Middle Ohio South | OMS-24-BA-20 | Grasslick Creek | 2132 | 606.9552 | 9.8717 | 31.0755 | 2132 through 2134
Middle Ohio South | OMS-24-BA-20 | Grasslick Creek | 2133 | 461.3729 | 7.5039 | 21.2039 | 2133 through 2134
Middle Ohio South | OMS-24-BA-20 | Grasslick Creek | 2134 | 644.5664 | 13.6999 | 13.6999 | 2134
Middle Ohio South | OMS-24-BA-21 | Bear Fork (OMS-24-BA-21) | 2138 | 457.1597 | 3.8742 | 31.697 | 2138 through 2144
Middle Ohio South | OMS-24-BA-21-B | Laurel Run (OMS-24-BA-21-B) | 2139 | 0 | 0 | 0 | 2139
Middle Ohio South | OMS-24-BA-21 | Bear Fork (OMS-24-BA-21) | 2140 | 585.1596 | 4.9588 | 27.8229 | 2140 through 2144
Middle Ohio South | OMS-24-BA-21-D | Laurel Fork | 2141 | 0 | 0 | 0 | 2141
Middle Ohio South | OMS-24-BA-21 | Bear Fork (OMS-24-BA-21) | 2142 | 177.9002 | 3.7844 | 22.8641 | 2142 through 2144
Middle Ohio South | OMS-24-BA-21-F | Beech Fork | 2143 | 487.1398 | 10.3577 | 10.3577 | 2143
Middle Ohio South | OMS-24-BA-21 | Bear Fork (OMS-24-BA-21) | 2144 | 410.2086 | 8.7219 | 8.7219 | 2144
Middle Ohio South | OMS-24 | Mill Creek | 2145 | 480.9122 | 6.0792 | 209.2703 | 2145 through 2187
Middle Ohio South | OMS-24-BF | Straight Run | 2146 | 264.234 | 3.3373 | 3.3373 | 2146
Middle Ohio South | OMS-24 | Mill Creek | 2147 | 155.0063 | 1.9594 | 199.8538 | 2147 through 2187
Middle Ohio South | OMS-24-BH | Elk Fork (OMS-24-BH) | 2150 | 1965.5054 | 16.8495 | 85.3651 | 2150 through 2158
Middle Ohio South | OMS-24-BH | Elk Fork (OMS-24-BH) | 2151 | 1320.1463 | 11.3113 | 68.5157 | 2151 through 2158
Middle Ohio South | OMS-24-BH | Elk Fork (OMS-24-BH) | 2152 | 607.4775 | 13.056 | 57.2044 | 2152 through 2158
Middle Ohio South | OMS-24-BH-27 | Billy Run | 2153 | 456.9231 | 9.72 | 9.72 | 2153
Middle Ohio South | OMS-24-BH | Elk Fork (OMS-24-BH) | 2154 | 86.641 | 1.8631 | 34.4284 | 2154 through 2158
Middle Ohio South | OMS-24-BH-30 | Left Fork/Elk Fork | 2155 | 613.0303 | 13.0344 | 13.0344 | 2155
Middle Ohio South | OMS-24-BH | Elk Fork (OMS-24-BH) | 2156 | 230.6539 | 4.9064 | 19.5308 | 2156 through 2158
Middle Ohio South | OMS-24-BH-33 | Reed Creek | 2157 | 160.2355 | 3.4057 | 3.4057 | 2157
Middle Ohio South | OMS-24-BH | Elk Fork (OMS-24-BH) | 2158 | 528.2474 | 11.2187 | 11.2187 | 2158
Middle Ohio South | OMS-24-BI | Little Mill Creek (OMS-24-BI) | 2160 | 60.0491 | 0.75906 | 112.5292 | 2160 through 2187
Middle Ohio South | OMS-24-BI-1 | Stationcamp Run | 2161 | 674.7893 | 8.5168 | 8.5168 | 2161
Middle Ohio South | OMS-24-BI | Little Mill Creek (OMS-24-BI) | 2162 | 190.8197 | 2.4122 | 103.2534 | 2162 through 2187
Middle Ohio South | OMS-24-BI-3 | Joes Run | 2163 | 423.5136 | 5.3454 | 14.8541 | 2163 through 2165
Middle Ohio South | OMS-24-BI-3-D | Left Fork/Joes Run | 2164 | 333.184 | 4.1599 | 4.1599 | 2164
Middle Ohio South | OMS-24-BI-3-C | Right Fork/Joes Run | 2165 | 428.4003 | 5.3487 | 5.3487 | 2165
Middle Ohio South | OMS-24-BI | Little Mill Creek (OMS-24-BI) | 2170 | 491.3249 | 6.2054 | 85.9872 | 2170 through 2187
Middle Ohio South | OMS-24-BI-9 | Frozencamp Creek | 2171 | 739.2526 | 9.3306 | 35.0462 | 2171 through 2173
Middle Ohio South | OMS-24-BI-9-I | Left Fork/Frozencamp Creek | 2172 | 766.8512 | 9.5701 | 9.5701 | 2172
Middle Ohio South | OMS-24-BI-9-J | Right Fork/Frozencamp Creek | 2173 | 1293.7462 | 16.1455 | 16.1455 | 2173
Middle Ohio South | OMS-24-BI | Little Mill Creek (OMS-24-BI) | 2175 | 63.5892 | 0.80383 | 44.7356 | 2175 through 2187
Middle Ohio South | OMS-24-BI-10 | Big Run (OMS-24-BI-10) | 2176 | 440.6485 | 5.5586 | 5.5586 | 2176 through 2178
Middle Ohio South | OMS-24-BI-10-D | Left Fork/Big Run | 2177 | 0 | 0 | 0 | 2177
Middle Ohio South | OMS-24-BI-10-C | Right Fork/Big Run | 2178 | 0 | 0 | 0 | 2178
Middle Ohio South | OMS-24-BI | Little Mill Creek (OMS-24-BI) | 2179 | 163.1347 | 2.059 | 38.3731 | 2179 through 2187
Middle Ohio South | OMS-24-BI-12 | Little Creek | 2180 | 759.5002 | 9.581 | 17.7239 | 2180 through 2182
Middle Ohio South | OMS-24-BI-12-H | Poplar Fork | 2181 | 224.078 | 2.7978 | 2.7978 | 2181
Middle Ohio South | OMS-24-BI-12 | Little Creek | 2182 | 428.3019 | 5.3452 | 5.3452 | 2182
Middle Ohio South | OMS-24-BI | Little Mill Creek (OMS-24-BI) | 2183 | 412.6735 | 5.2058 | 18.5902 | 2183 through 2187
Middle Ohio South | OMS-24-BI-17 | Buffalo Creek | 2184 | 450.8547 | 3.8207 | 6.0202 | 2184 through 2186
Middle Ohio South | OMS-24-BI-17-E | UNT/Buffalo Creek RM 1.53 | 2185 | 259.6703 | 2.1995 | 2.1995 | 2185
Middle Ohio South | OMS-24-BI-17 | Buffalo Creek | 2186 | 0 | 0 | 0 | 2186
Middle Ohio South | OMS-24-BI | Little Mill Creek (OMS-24-BI) | 2187 | 589.8011 | 7.3642 | 7.3642 | 2187
Middle Ohio South | OMS-25 | Spring Creek | 2201 | 371.1353 | 6.1116 | 10.2204 | 2201 through 2203
Middle Ohio South | OMS-25-B | UNT/Spring Creek RM 2.21 | 2202 | 141.3777 | 2.3281 | 2.3281 | 2202
Middle Ohio South | OMS-25 | Spring Creek | 2203 | 108.1396 | 1.7807 | 1.7807 | 2203
Middle Ohio South | OMS-28 | Cedar Run | 2301 | 71.4447 | 1.1764 | 19.9471 | 2301 through 2306
Middle Ohio South | OMS-28 | Cedar Run | 2302 | 295.894 | 4.8724 | 18.7706 | 2302 through 2306
Middle Ohio South | OMS-28-D | Stedman Run | 2303 | 179.6401 | 2.9556 | 2.9556 | 2303
Middle Ohio South | OMS-28 | Cedar Run | 2304 | 172.9116 | 2.8474 | 10.9426 | 2304 through 2306
Middle Ohio South | OMS-28-F | UNT/Cedar Run RM 2.11 | 2305 | 116.5622 | 1.9177 | 1.9177 | 2305
Middle Ohio South | OMS-28 | Cedar Run | 2306 | 375.4745 | 6.1775 | 6.1775 | 2306
Middle Ohio South | OMS-30 | Sandy Creek (OMS-30) | 2401 | 61.7108 | 1.0158 | 360.5967 | 2401 through 2507
Middle Ohio South | OMS-30-A | Lick Run (OMS-30-A) | 2402 | 348.4892 | 5.7335 | 5.7335 | 2402
Middle Ohio South | OMS-30 | Sandy Creek (OMS-30) | 2403 | 41.8122 | 0.68826 | 353.8474 | 2403 through 2507
Middle Ohio South | OMS-30-B | UNT/Sandy Creek RM 1.97 | 2404 | 68.781 | 1.1322 | 1.1322 | 2404
Middle Ohio South | OMS-30 | Sandy Creek (OMS-30) | 2405 | 140.4316 | 2.3124 | 352.027 | 2405 through 2507
Middle Ohio South | OMS-30-D | Big Run (OMS-30-D) | 2406 | 280.046 | 4.6076 | 4.6076 | 2406
Middle Ohio South | OMS-30 | Sandy Creek (OMS-30) | 2407 | 210.2643 | 3.4624 | 345.1069 | 2407 through 2507
Middle Ohio South | OMS-30-G | Straight Fork | 2408 | 324.3831 | 6.9803 | 26.0922 | 2408 through 2412
Middle Ohio South | OMS-30-G-6 | Shockey Run | 2409 | 350.9167 | 7.5461 | 7.5461 | 2409
Middle Ohio South | OMS-30-G | Straight Fork | 2410 | 95.482 | 2.0546 | 11.5658 | 2410 through 2412
Middle Ohio South | OMS-30-G-9 | Jackson Run | 2411 | 296.7963 | 6.3134 | 6.3134 | 2411
Middle Ohio South | OMS-30-G | Straight Fork | 2412 | 150.3439 | 3.1979 | 3.1979 | 2412
Middle Ohio South | OMS-30 | Sandy Creek (OMS-30) | 2413 | 135.3053 | 2.228 | 315.5524 | 2413 through 2507
Middle Ohio South | OMS-30-K | Crooked Fork | 2414 | 44.5287 | 0.73327 | 29.0563 | 2414 through 2420
Middle Ohio South | OMS-30-K-1 | Cockle Run | 2415 | 119.8072 | 1.9729 | 1.9729 | 2415
Middle Ohio South | OMS-30-K | Crooked Fork | 2416 | 296.8232 | 4.8878 | 26.3501 | 2416 through 2420
Middle Ohio South | OMS-30-K | Crooked Fork | 2417 | 599.9375 | 9.8704 | 21.4623 | 2417 through 2420
Middle Ohio South | OMS-30-K-9 | UNT/Crooked Fork RM 3.86 | 2418 | 331.0411 | 5.4436 | 5.4436 | 2418
Middle Ohio South | OMS-30-K | Crooked Fork | 2419 | 145.2989 | 2.3906 | 6.1482 | 2419 through 2420
Middle Ohio South | OMS-30-K | Crooked Fork | 2420 | 228.525 | 3.7576 | 3.7576 | 2420
Middle Ohio South | OMS-30 | Sandy Creek (OMS-30) | 2430 | 264.2249 | 4.3509 | 284.2681 | 2430 through 2507
Middle Ohio South | OMS-30-M | Cherrycamp Run | 2431 | 243.9833 | 4.0177 | 4.0177 | 2431
Middle Ohio South | OMS-30 | Sandy Creek (OMS-30) | 2432 | 61.1691 | 1.0073 | 275.8995 | 2432 through 2507
Middle Ohio South | OMS-30-N | Mud Run (OMS-30-N) | 2433 | 535.5534 | 8.8112 | 8.8112 | 2433
Middle Ohio South | OMS-30 | Sandy Creek (OMS-30) | 2434 | 10.4862 | 0.17268 | 266.081 | 2434 through 2507
Middle Ohio South | OMS-30-O | Trace Fork (OMS-30-O) | 2435 | 425.1276 | 6.9944 | 25.5163 | 2435 through 2437
Middle Ohio South | OMS-30-O | Trace Fork (OMS-30-O) | 2436 | 577.1932 | 9.3869 | 18.5219 | 2436 through 2437
Middle Ohio South | OMS-30-O | Trace Fork (OMS-30-O) | 2437 | 561.6295 | 9.1349 | 9.1349 | 2437
Middle Ohio South | OMS-30 | Sandy Creek (OMS-30) | 2438 | 33.3133 | 0.54856 | 240.392 | 2438 through 2507
Middle Ohio South | OMS-30-P | Beatty Run | 2439 | 194.6941 | 2.4611 | 7.8592 | 2439 through 2440
Middle Ohio South | OMS-30-P | Beatty Run | 2440 | 432.3578 | 5.3981 | 5.3981 | 2440
Middle Ohio South | OMS-30 | Sandy Creek (OMS-30) | 2450 | 113.5424 | 1.8697 | 231.9843 | 2450 through 2507
Middle Ohio South | OMS-30-S | Right Fork/Sandy Creek | 2451 | 189.4783 | 3.1202 | 58.6774 | 2451 through 2465
Middle Ohio South | OMS-30-S | Right Fork/Sandy Creek | 2452 | 241.6265 | 3.9754 | 55.5572 | 2452 through 2465
Middle Ohio South | OMS-30-S | Right Fork/Sandy Creek | 2453 | 557.9195 | 9.1744 | 51.5818 | 2453 through 2465
Middle Ohio South | OMS-30-S | Right Fork/Sandy Creek | 2454 | 168.3551 | 2.7699 | 42.4074 | 2454 through 2465
Middle Ohio South | OMS-30-S-11 | Biglick Run | 2455 | 129.2332 | 2.1248 | 2.1248 | 2455 through 2456
Middle Ohio South | OMS-30-S-11 | Biglick Run | 2456 | 0 | 0 | 0 | 2456
Middle Ohio South | OMS-30-S | Right Fork/Sandy Creek | 2457 | 409.5745 | 6.735 | 37.5127 | 2457 through 2465
Middle Ohio South | OMS-30-S | Right Fork/Sandy Creek | 2458 | 848.2165 | 13.7956 | 30.7777 | 2458 through 2465
Middle Ohio South | OMS-30-S-22 | Fallentimber Run (OMS-30-S-22) | 2459 | 748.2219 | 9.3376 | 9.3376 | 2459
Middle Ohio South | OMS-30-S-23 | Rush Run | 2460 | 613.8564 | 5.1997 | 5.1997 | 2460
Middle Ohio South | OMS-30-S | Right Fork/Sandy Creek | 2461 | 80.1686 | 0.6868 | 2.4447 | 2461 through 2465
Middle Ohio South | OMS-30-S-24 | Cabin Run | 2462 | 0 | 0 | 0 | 2462
Middle Ohio South | OMS-30-S | Right Fork/Sandy Creek | 2463 | 205.3101 | 1.7579 | 1.7579 | 2463 through 2465
Middle Ohio South | OMS-30-S-26 | Brushy Fork (OMS-30-S-26) | 2464 | 0 | 0 | 0 | 2464
Middle Ohio South | OMS-30-S | Right Fork/Sandy Creek | 2465 | 0 | 0 | 0 | 2465
Middle Ohio South | OMS-30-R | Left Fork/Sandy Creek | 2470 | 107.5641 | 1.3597 | 171.4372 | 2470 through 2507
Middle Ohio South | OMS-30-R-1 | Copper Fork | 2471 | 771.2237 | 6.6114 | 6.6114 | 2471 through 2472
Middle Ohio South | OMS-30-R-1 | Copper Fork | 2472 | 0 | 0 | 0 | 2472
Middle Ohio South | OMS-30-R | Left Fork/Sandy Creek | 2473 | 248.799 | 3.1451 | 163.4662 | 2473 through 2507
Middle Ohio South | OMS-30-R-6 | Sarvis Fork | 2474 | 602.6048 | 7.6016 | 7.6016 | 2474
Middle Ohio South | OMS-30-R | Left Fork/Sandy Creek | 2475 | 228.3843 | 2.887 | 152.7195 | 2475 through 2507
Middle Ohio South | OMS-30-R-8 | Turkey Fork | 2476 | 718.6446 | 9.0705 | 30.5619 | 2476 through 2480
Middle Ohio South | OMS-30-R-8-F | Peter Fork | 2477 | 467.7953 | 5.8378 | 5.8378 | 2477
Middle Ohio South | OMS-30-R-8 | Turkey Fork | 2478 | 18.0831 | 0.22859 | 15.6536 | 2478 through 2480
Middle Ohio South | OMS-30-R-8-G | Horner Run | 2479 | 446.0567 | 5.5667 | 5.5667 | 2479
Middle Ohio South | OMS-30-R-8 | Turkey Fork | 2480 | 789.5566 | 9.8583 | 9.8583 | 2480
Middle Ohio South | OMS-30-R | Left Fork/Sandy Creek | 2490 | 136.8009 | 1.7293 | 119.2706 | 2490 through 2507
Middle Ohio South | OMS-30-R-11 | Drift Run | 2491 | 409.7353 | 5.1687 | 5.1687 | 2491
Middle Ohio South | OMS-30-R | Left Fork/Sandy Creek | 2492 | 338.6997 | 4.2779 | 112.3726 | 2492 through 2507
Middle Ohio South | OMS-30-R-15 | Nesselroad Run | 2493 | 549.2067 | 6.9317 | 39.0463 | 2493 through 2498
Middle Ohio South | OMS-30-R-15-F | Redbush Run | 2494 | 425.6425 | 6.9984 | 6.9984 | 2494
Middle Ohio South | OMS-30-R-15 | Nesselroad Run | 2495 | 476.1015 | 6.01 | 25.1161 | 2495 through 2498
Middle Ohio South | OMS-30-R-15-L | Maulecamp Run | 2496 | 0 | 0 | 0 | 2496
Middle Ohio South | OMS-30-R-15 | Nesselroad Run | 2497 | 623.4494 | 7.7839 | 19.1062 | 2497 through 2498
Middle Ohio South | OMS-30-R-15 | Nesselroad Run | 2498 | 906.8052 | 11.3222 | 11.3222 | 2498
Middle Ohio South | OMS-30-R | Left Fork/Sandy Creek | 2500 | 161.2506 | 2.0352 | 69.0484 | 2500 through 2507
Middle Ohio South | OMS-30-R-18 | McGraw Run | 2501 | 397.6498 | 4.9647 | 4.9647 | 2501
Middle Ohio South | OMS-30-R | Left Fork/Sandy Creek | 2502 | 845.2076 | 10.5519 | 62.0485 | 2502 through 2507
Middle Ohio South | OMS-30-R-29 | Lockhart Fork | 2503 | 1043.7584 | 13.0322 | 13.0322 | 2503
Middle Ohio South | OMS-30-R | Left Fork/Sandy Creek | 2504 | 293.0999 | 3.6592 | 38.4644 | 2504 through 2507
Middle Ohio South | OMS-30-R-33 | Brushy Fork (OMS-30-R-33) | 2505 | 1385.4012 | 17.2894 | 17.2894 | 2505
Middle Ohio South | OMS-30-R | Left Fork/Sandy Creek | 2506 | 672.4641 | 8.396 | 17.5157 | 2506 through 2507
Middle Ohio South | OMS-30-R | Left Fork/Sandy Creek | 2507 | 730.7731 | 9.1198 | 9.1198 | 2507
Middle Ohio South | OMS-32 | Little Sandy Creek | 2601 | 373.1914 | 6.1452 | 115.2588 | 2601 through 2611
Middle Ohio South | OMS-32-E | Roadfork Run | 2602 | 479.0936 | 7.8892 | 21.4319 | 2602 through 2604
Middle Ohio South | OMS-32-E-5 | Hogtrail Run | 2603 | 249.2416 | 4.0957 | 4.0957 | 2603
Middle Ohio South | OMS-32-E | Roadfork Run | 2604 | 574.8772 | 9.4469 | 9.4469 | 2604
Middle Ohio South | OMS-32 | Little Sandy Creek | 2605 | 557.9765 | 9.1883 | 87.6817 | 2605 through 2611
Middle Ohio South | OMS-32-I | Claylick Run (OMS-32-I) | 2606 | 1110.678 | 18.2615 | 18.2615 | 2606
Middle Ohio South | OMS-32 | Little Sandy Creek | 2607 | 472.641 | 7.7761 | 60.2319 | 2607 through 2611
Middle Ohio South | OMS-32-M | Meathouse Fork (OMS-32-M) | 2608 | 1005.292 | 16.3501 | 16.3501 | 2608
Middle Ohio South | OMS-32 | Little Sandy Creek | 2609 | 1561.9727 | 25.6816 | 36.1058 | 2609 through 2611
Middle Ohio South | OMS-32-V | Negro Run | 2610 | 390.5228 | 6.3487 | 6.3487 | 2610
Middle Ohio South | OMS-32 | Little Sandy Creek | 2611 | 250.581 | 4.0755 | 4.0755 | 2611
Middle Ohio South | OMS-35 | Washington Run | 2701 | 145.5328 | 1.8397 | 11.4494 | 2701 through 2704
Middle Ohio South | OMS-35 | Washington Run | 2702 | 45.3146 | 0.57281 | 9.6097 | 2702 through 2704
Middle Ohio South | OMS-35-A | UNT/Washington Run RM 2.19 | 2703 | 282.9131 | 3.5732 | 3.5732 | 2703
Middle Ohio South | OMS-35 | Washington Run | 2704 | 432.6038 | 5.4637 | 5.4637 | 2704
Middle Ohio South | OMS-44 | Pond Creek | 2801 | 37.1501 | 0.80009 | 122.1974 | 2801 through 2842
Middle Ohio South | OMS-44-A | Thomas Run | 2802 | 71.5271 | 1.5405 | 1.5405 | 2802
Middle Ohio South | OMS-44 | Pond Creek | 2803 | 88.6387 | 1.9089 | 119.8568 | 2803 through 2842
Middle Ohio South | OMS-44-D | Short Run | 2804 | 207.808 | 4.4718 | 4.4718 | 2804
Middle Ohio South | OMS-44 | Pond Creek | 2805 | 2.1181 | 0.0456 | 113.4761 | 2805 through 2842
Middle Ohio South | OMS-44-E | Long Run (OMS-44-E) | 2806 | 267.864 | 5.76 | 5.76 | 2806
Middle Ohio South | OMS-44 | Pond Creek | 2807 | 7.8165 | 0.16827 | 107.6705 | 2807 through 2842
Middle Ohio South | OMS-44-F | Little Pond Creek | 2808 | 27.7296 | 0.5972 | 33.2001 | 2808 through 2819
Middle Ohio South | OMS-44-F-1 | Bailey Run | 2809 | 138.4824 | 2.9799 | 2.9799 | 2809
Middle Ohio South | OMS-44-F | Little Pond Creek | 2810 | 48.3068 | 1.0404 | 29.6231 | 2810 through 2819
Middle Ohio South | OMS-44-F-2 | Jesse Run | 2811 | 44.3582 | 0.38059 | 0.50881 | 2811 through 2815
Middle Ohio South | OMS-44-F-2-A | UNT/Jesse Run RM 0.44 | 2812 | 0 | 0 | 0 | 2812
Middle Ohio South | OMS-44-F-2 | Jesse Run | 2813 | 14.9438 | 0.12822 | 0.12822 | 2813 through 2815
Middle Ohio South | OMS-44-F-2-B | Left Fork/Jesse Run | 2814 | 0 | 0 | 0 | 2814
Middle Ohio South | OMS-44-F-2-C | Right Fork/Jesse Run | 2815 | 0 | 0 | 0 | 2815
Middle Ohio South | OMS-44-F | Little Pond Creek | 2816 | 99.0335 | 2.1329 | 28.0739 | 2816 through 2819
Middle Ohio South | OMS-44-F-5 | Lamps Run | 2817 | 367.6024 | 6.0441 | 6.0441 | 2817
Middle Ohio South | OMS-44-F | Little Pond Creek | 2818 | 500.0624 | 8.2273 | 19.8969 | 2818 through 2819
Middle Ohio South | OMS-44-F | Little Pond Creek | 2819 | 717.4685 | 11.6695 | 11.6695 | 2819
Middle Ohio South | OMS-44 | Pond Creek | 2820 | 14.7069 | 0.31661 | 74.3021 | 2820 through 2842
Middle Ohio South | OMS-44 | Pond Creek | 2821 | 110.3226 | 2.376 | 73.9855 | 2821 through 2842
Middle Ohio South | OMS-44 | Pond Creek | 2822 | 236.1145 | 5.0852 | 71.6095 | 2822 through 2842
Middle Ohio South | OMS-44-P | Otter Run | 2823 | 127.5939 | 2.7438 | 2.7438 | 2823
Middle Ohio South | OMS-44 | Pond Creek | 2824 | 191.0553 | 3.1462 | 63.7805 | 2824 through 2842
Middle Ohio South | OMS-44-T | Cabin Fork | 2825 | 984.7634 | 16.0153 | 16.0153 | 2825
Middle Ohio South | OMS-44 | Pond Creek | 2826 | 49.8099 | 0.8202 | 44.619 | 2826 through 2842
Middle Ohio South | OMS-44-V | Wolf Run (OMS-44-V) | 2827 | 286.8438 | 4.7136 | 4.7136 | 2827
Middle Ohio South | OMS-44 | Pond Creek | 2828 | 94.8495 | 1.5619 | 39.0852 | 2828 through 2842
Middle Ohio South | OMS-44-X | Jerrys Run | 2829 | 0 | 0 | 0 | 2829
Middle Ohio South | OMS-44 | Pond Creek | 2830 | 70.1854 | 1.1548 | 37.5233 | 2830 through 2842
Middle Ohio South | OMS-44-Y | Pennike Run | 2831 | 268.5779 | 4.3682 | 4.3682 | 2831
Middle Ohio South | OMS-44 | Pond Creek | 2832 | 152.495 | 2.5089 | 32.0003 | 2832 through 2842
Middle Ohio South | OMS-44-AB | Bear Run | 2833 | 261.0518 | 4.2458 | 4.2458 | 2833
Middle Ohio South | OMS-44 | Pond Creek | 2834 | 58.5611 | 0.96347 | 25.2456 | 2834 through 2842
Middle Ohio South | OMS-44-AD | Buffalo Run (OMS-44-AD) | 2835 | 260.4261 | 4.2359 | 4.2359 | 2835
Middle Ohio South | OMS-44 | Pond Creek | 2836 | 164.004 | 2.695 | 20.0463 | 2836 through 2842
Middle Ohio South | OMS-44-AI | Joshus Fork | 2837 | 331.1719 | 4.1348 | 4.1348 | 2837
Middle Ohio South | OMS-44 | Pond Creek | 2838 | 115.2516 | 1.8939 | 13.2164 | 2838 through 2842
Middle Ohio South | OMS-44-AK | Buck Run (OMS-44-AK) | 2839 | 152.0248 | 2.4727 | 2.4727 | 2839
Middle Ohio South | OMS-44 | Pond Creek | 2840 | 46.7248 | 0.75994 | 8.8498 | 2840 through 2842
Middle Ohio South | OMS-44-AM | Big Indian Run | 2841 | 160.5527 | 2.6101 | 2.6101 | 2841
Middle Ohio South | OMS-44 | Pond Creek | 2842 | 337.0761 | 5.4798 | 5.4798 | 2842
Middle Ohio South | OMS-46-A | South Fork/Lee Creek | 2901 | 14.6161 | 0.24058 | 36.4784 | 2901 through 2911
Middle Ohio South | OMS-46-A-1 | Middle Fork/South Fork/Lee Creek | 2902 | 185.1177 | 3.0484 | 6.8937 | 2902 through 2904
Middle Ohio South | OMS-46-A-1 | Middle Fork/South Fork/Lee Creek | 2903 | 448.1707 | 3.8454 | 3.8454 | 2903 through 2904
Middle Ohio South | OMS-46-A-1 | Middle Fork/South Fork/Lee Creek | 2904 | 0 | 0 | 0 | 2904
Middle Ohio South | OMS-46-A | South Fork/Lee Creek | 2905 | 132.8177 | 2.187 | 29.3441 | 2905 through 2911
Middle Ohio South | OMS-46-A | South Fork/Lee Creek | 2906 | 160.3344 | 2.6402 | 27.1571 | 2906 through 2911
Middle Ohio South | OMS-46-A | South Fork/Lee Creek | 2907 | 254.1609 | 4.1853 | 24.5168 | 2907 through 2911
Middle Ohio South | OMS-46-A | South Fork/Lee Creek | 2908 | 438.0641 | 7.2072 | 20.3316 | 2908 through 2911
Middle Ohio South | OMS-46-A-13 | Willow Run | 2909 | 0 | 0 | 0 | 2909
Middle Ohio South | OMS-46-A | South Fork/Lee Creek | 2910 | 1532.8141 | 13.1243 | 13.1243 | 2910 through 2911
Middle Ohio South | OMS-46-A | South Fork/Lee Creek | 2911 | 0 | 0 | 0 | 2911
Middle Ohio South | OMS-46-B | North Fork/Lee Creek | 3001 | 306.689 | 5.0503 | 107.0654 | 3001 through 3023
Middle Ohio South | OMS-46-B | North Fork/Lee Creek | 3002 | 16.9254 | 0.27859 | 102.0151 | 3002 through 3023
Middle Ohio South | OMS-46-B-6 | UNT/North Fork RM 2.61/Lee Creek | 3003 | 169.6722 | 2.794 | 2.794 | 3003
Middle Ohio South | OMS-46-B | North Fork/Lee Creek | 3004 | 44.8328 | 0.73824 | 98.9425 | 3004 through 3023
Middle Ohio South | OMS-46-B-7 | Pine Run | 3005 | 451.232 | 7.4192 | 7.4192 | 3005
Middle Ohio South | OMS-46-B | North Fork/Lee Creek | 3006 | 43.0027 | 0.92612 | 90.7851 | 3006 through 3023
Middle Ohio South | OMS-46-B-8 | Dry Run | 3007 | 162.5489 | 3.4954 | 3.4954 | 3007
Middle Ohio South | OMS-46-B | North Fork/Lee Creek | 3008 | 98.0465 | 2.1116 | 86.3635 | 3008 through 3023
Middle Ohio South | OMS-46-B | North Fork/Lee Creek | 3009 | 163.697 | 3.5226 | 84.2519 | 3009 through 3023
Middle Ohio South | OMS-46-B | North Fork/Lee Creek | 3010 | 183.3544 | 3.9454 | 80.7294 | 3010 through 3023
Middle Ohio South | OMS-46-B | North Fork/Lee Creek | 3011 | 268.4877 | 5.7775 | 76.784 | 3011 through 3023
Middle Ohio South | OMS-46-B-24 | Woodyards Run | 3012 | 193.6478 | 4.1669 | 13.8177 | 3012 through 3014
Middle Ohio South | OMS-46-B-24-G | UNT/Woodyards Run RM 2.03 | 3013 | 327.2399 | 6.9605 | 6.9605 | 3013
Middle Ohio South | OMS-46-B-24 | Woodyards Run | 3014 | 125.1072 | 2.6903 | 2.6903 | 3014
Middle Ohio South | OMS-46-B | North Fork/Lee Creek | 3015 | 4.8599 | 0.10466 | 57.1887 | 3015 through 3023
Middle Ohio South | OMS-46-B-25 | UNT/North Fork RM 10.17/Lee Creek | 3016 | 33.9755 | 0.73109 | 0.73109 | 3016
Middle Ohio South | OMS-46-B | North Fork/Lee Creek | 3017 | 141.2509 | 3.0421 | 56.353 | 3017 through 3023
Middle Ohio South | OMS-46-B-30 | Long Run (OMS-46-B-30) | 3018 | 197.9373 | 4.2564 | 4.2564 | 3018
Middle Ohio South | OMS-46-B-31 | Gunners Run | 3019 | 103.7869 | 2.2306 | 2.2306 | 3019
Middle Ohio South | OMS-46-B | North Fork/Lee Creek | 3020 | 305.8298 | 6.5766 | 46.8238 | 3020 through 3023
Middle Ohio South | OMS-46-B | North Fork/Lee Creek | 3021 | 668.3557 | 14.3644 | 40.2472 | 3021 through 3023
Middle Ohio South | OMS-46-B | North Fork/Lee Creek | 3022 | 955.4421 | 15.5395 | 25.8827 | 3022 through 3023
Middle Ohio South | OMS-46-B | North Fork/Lee Creek | 3023 | 636.5036 | 10.3433 | 10.3433 | 3023
Middle Ohio South | OMS-57 | Sandy Creek (OMS-57) | 3101 | 224.3957 | 3.6121 | 40.8913 | 3101 through 3114
Middle Ohio South | OMS-57 | Sandy Creek (OMS-57) | 3102 | 255.5682 | 4.1153 | 37.2792 | 3102 through 3114
Middle Ohio South | OMS-57-D | Vaughts Run | 3103 | 379.2765 | 6.1073 | 12.8846 | 3103 through 3104
Middle Ohio South | OMS-57-D | Vaughts Run | 3104 | 421.2572 | 6.7773 | 6.7773 | 3104
Middle Ohio South | OMS-57 | Sandy Creek (OMS-57) | 3105 | 187.5713 | 3.0204 | 20.2793 | 3105 through 3114
Middle Ohio South | OMS-57-K | UNT/Sandy Creek RM 3.91 | 3106 | 149.485 | 2.4071 | 2.4071 | 3106
Middle Ohio South | OMS-57 | Sandy Creek (OMS-57) | 3107 | 4.3236 | 0.069625 | 14.8518 | 3107 through 3114
Middle Ohio South | OMS-57-L | UNT/Sandy Creek RM 4.06 | 3108 | 285.6957 | 4.6005 | 4.6005 | 3108
Middle Ohio South | OMS-57 | Sandy Creek (OMS-57) | 3109 | 19.5411 | 0.31466 | 10.1818 | 3109 through 3114
Middle Ohio South | OMS-57-M | UNT/Sandy Creek RM 4.41 | 3110 | 100.3424 | 1.6144 | 1.6144 | 3110
Middle Ohio South | OMS-57 | Sandy Creek (OMS-57) | 3111 | 48.5306 | 0.78147 | 8.2527 | 3111 through 3114
Middle Ohio South | OMS-57 | Sandy Creek (OMS-57) | 3112 | 421.3679 | 5.204 | 5.204 | 3112
Middle Ohio South | OMS-57-O | UNT/Sandy Creek RM 4.97 | 3113 | 140.8002 | 2.2673 | 2.2673 | 3113 through 3114
Middle Ohio South | OMS-57-O | UNT/Sandy Creek RM 4.97 | 3114 | 0 | 0 | 0 | 3114
Middle Ohio South | OMS-65 | Pond Run | 3201 | 20.8345 | 0.25745 | 38.2636 | 3201 through 3205
Middle Ohio South | OMS-65-A | Little Pond Run | 3202 | 499.6477 | 6.1762 | 6.1762 | 3202
Middle Ohio South | OMS-65 | Pond Run | 3203 | 654.6501 | 10.5416 | 31.83 | 3203 through 3205
Middle Ohio South | OMS-65 | Pond Run | 3204 | 780.1697 | 12.5517 | 21.2884 | 3204 through 3205
Middle Ohio South | OMS-65 | Pond Run | 3205 | 415.4994 | 8.7367 | 8.7367 | 3205
Middle Ohio South | OMS-66 | Briscoe Run | 3301 | 460.6341 | 9.7013 | 13.009 | 3301 through 3302
Middle Ohio South | OMS-66 | Briscoe Run | 3302 | 267.9787 | 3.3077 | 3.3077 | 3302
Middle Ohio South | OMS-69 | Big Run (OMS-69) | 3401 | 0.59319 | 0.00733 | 115.5973 | 3401 through 3411
Middle Ohio South | OMS-69-A | UNT/Big Run RM 0.20 | 3402 | 265.0547 | 3.2764 | 3.2764 | 3402
Middle Ohio South | OMS-69 | Big Run (OMS-69) | 3403 | 120.4742 | 1.4887 | 112.3136 | 3403 through 3411
Middle Ohio South | OMS-69-B | Williams Creek | 3404 | 647.3577 | 8.0021 | 8.0021 | 3404
Middle Ohio South | OMS-69 | Big Run (OMS-69) | 3405 | 475.9755 | 5.8835 | 102.8228 | 3405 through 3411
Middle Ohio South | OMS-69 | Big Run (OMS-69) | 3406 | 486.4735 | 6.0132 | 96.9393 | 3406 through 3411
Middle Ohio South | OMS-69-F | Plum Run | 3407 | 997.9489 | 16.0555 | 16.0555 | 3407
Middle Ohio South | OMS-69 | Big Run (OMS-69) | 3408 | 1753.4173 | 21.656 | 74.8707 | 3408 through 3411
Middle Ohio South | OMS-69-J | Hogland Run | 3409 | 853.5978 | 17.9614 | 17.9614 | 3409
Middle Ohio South | OMS-69 | Big Run (OMS-69) | 3410 | 598.6913 | 9.6253 | 35.2533 | 3410 through 3411
Middle Ohio South | OMS-69 | Big Run (OMS-69) | 3411 | 1611.2259 | 25.628 | 25.628 | 3411

## Impaired Stream Connectivity
Middle Ohio River South Watershed Impaired Stream Connectivity
Impaired Stream Subwatershed Outlet | Impaired Stream Name | Impaired Stream Code | Contributing Stream Subwatershed | Contributing Stream Name | Contributing Stream Code
1101 | Crooked Creek | WV-OMS-1 | 1101 | Crooked Creek | OMS-1
1101 | Crooked Creek | WV-OMS-1 | 1102 | UNT/Crooked Creek RM 1.53 | OMS-1-A
1101 | Crooked Creek | WV-OMS-1 | 1103 | Crooked Creek | OMS-1
1101 | Crooked Creek | WV-OMS-1 | 1104 | UNT/Crooked Creek RM 2.03 | OMS-1-B
1101 | Crooked Creek | WV-OMS-1 | 1105 | Crooked Creek | OMS-1
1101 | Crooked Creek | WV-OMS-1 | 1106 | UNT/Crooked Creek RM 4.34 | OMS-1-C
1101 | Crooked Creek | WV-OMS-1 | 1107 | Crooked Creek | OMS-1
1101 | Crooked Creek | WV-OMS-1 | 1108 | Crooked Creek | OMS-1
1101 | Crooked Creek | WV-OMS-1 | 1109 | UNT/Crooked Creek RM 6.52 | OMS-1-F
1101 | Crooked Creek | WV-OMS-1 | 1110 | Crooked Creek | OMS-1
1101 | Crooked Creek | WV-OMS-1 | 1111 | Crooked Creek | OMS-1
1101 | Crooked Creek | WV-OMS-1 | 1112 | UNT/Crooked Creek RM 8.05 | OMS-1-G
1102 | UNT/Crooked Creek RM 1.53 | WV-OMS-1-A | 1102 | UNT/Crooked Creek RM 1.53 | OMS-1-A
1104 | UNT/Crooked Creek RM 2.03 | WV-OMS-1-B | 1104 | UNT/Crooked Creek RM 2.03 | OMS-1-B
1106 | UNT/Crooked Creek RM 4.34 | WV-OMS-1-C | 1106 | UNT/Crooked Creek RM 4.34 | OMS-1-C
1109 | UNT/Crooked Creek RM 6.52 | WV-OMS-1-F | 1109 | UNT/Crooked Creek RM 6.52 | OMS-1-F
1112 | UNT/Crooked Creek RM 8.05 | WV-OMS-1-G | 1112 | UNT/Crooked Creek RM 8.05 | OMS-1-G
1201 | Oldtown Creek | WV-OMS-2 | 1201 | Oldtown Creek | OMS-2
1201 | Oldtown Creek | WV-OMS-2 | 1202 | UNT/Oldtown Creek RM 2.00 | OMS-2-A
1201 | Oldtown Creek | WV-OMS-2 | 1203 | Oldtown Creek | OMS-2
1201 | Oldtown Creek | WV-OMS-2 | 1204 | Oldtown Creek | OMS-2
1201 | Oldtown Creek | WV-OMS-2 | 1205 | Turkey Run | OMS-2-D
1201 | Oldtown Creek | WV-OMS-2 | 1206 | Turkey Run | OMS-2-D
1201 | Oldtown Creek | WV-OMS-2 | 1207 | UNT/Turkey Run RM 0.51 | OMS-2-D-1
1201 | Oldtown Creek | WV-OMS-2 | 1208 | Oldtown Creek | OMS-2
1201 | Oldtown Creek | WV-OMS-2 | 1209 | Potter Creek | OMS-2-F
1201 | Oldtown Creek | WV-OMS-2 | 1210 | Potter Creek | OMS-2-F
1201 | Oldtown Creek | WV-OMS-2 | 1211 | Potter Creek | OMS-2-F
1201 | Oldtown Creek | WV-OMS-2 | 1212 | Oldtown Creek | OMS-2
1201 | Oldtown Creek | WV-OMS-2 | 1213 | Robinson Run | OMS-2-G
1201 | Oldtown Creek | WV-OMS-2 | 1214 | UNT/Robinson Run RM 2.42 | OMS-2-G-1
1201 | Oldtown Creek | WV-OMS-2 | 1215 | Robinson Run | OMS-2-G
1201 | Oldtown Creek | WV-OMS-2 | 1216 | Wolfpen Branch | OMS-2-G-2
1201 | Oldtown Creek | WV-OMS-2 | 1217 | Robinson Run | OMS-2-G
1201 | Oldtown Creek | WV-OMS-2 | 1218 | UNT/Robinson Run RM 3.33 | OMS-2-G-3
1201 | Oldtown Creek | WV-OMS-2 | 1219 | Robinson Run | OMS-2-G
1201 | Oldtown Creek | WV-OMS-2 | 1220 | Oldtown Creek | OMS-2
1201 | Oldtown Creek | WV-OMS-2 | 1221 | UNT/Oldtown Creek RM 11.50 | OMS-2-I
1201 | Oldtown Creek | WV-OMS-2 | 1222 | Oldtown Creek | OMS-2
1201 | Oldtown Creek | WV-OMS-2 | 1223 | Rayburn Creek | OMS-2-J
1201 | Oldtown Creek | WV-OMS-2 | 1224 | Oldtown Creek | OMS-2
1201 | Oldtown Creek | WV-OMS-2 | 1225 | UNT/Oldtown Creek RM 13.95 | OMS-2-K
1201 | Oldtown Creek | WV-OMS-2 | 1226 | Oldtown Creek | OMS-2
1201 | Oldtown Creek | WV-OMS-2 | 1227 | Trace Fork (OMS-2-M) | OMS-2-M
1201 | Oldtown Creek | WV-OMS-2 | 1228 | UNT/Trace Fork RM 0.72 | OMS-2-M-1
1201 | Oldtown Creek | WV-OMS-2 | 1229 | Trace Fork (OMS-2-M) | OMS-2-M
1201 | Oldtown Creek | WV-OMS-2 | 1230 | UNT/Trace Fork RM 1.59 | OMS-2-M-2
1201 | Oldtown Creek | WV-OMS-2 | 1231 | Trace Fork (OMS-2-M) | OMS-2-M
1201 | Oldtown Creek | WV-OMS-2 | 1232 | UNT/Trace Fork RM 2.97 | OMS-2-M-4
1201 | Oldtown Creek | WV-OMS-2 | 1233 | Trace Fork (OMS-2-M) | OMS-2-M
1201 | Oldtown Creek | WV-OMS-2 | 1234 | Trace Fork (OMS-2-M) | OMS-2-M
1201 | Oldtown Creek | WV-OMS-2 | 1235 | Oldtown Creek | OMS-2
1201 | Oldtown Creek | WV-OMS-2 | 1236 | Fallentimber Branch | OMS-2-N
1201 | Oldtown Creek | WV-OMS-2 | 1237 | Oldtown Creek | OMS-2
1201 | Oldtown Creek | WV-OMS-2 | 1238 | UNT/Oldtown Creek RM 18.16 | OMS-2-O
1201 | Oldtown Creek | WV-OMS-2 | 1239 | Oldtown Creek | OMS-2
1201 | Oldtown Creek | WV-OMS-2 | 1240 | UNT/Oldtown Creek RM 19.38 | OMS-2-R
1201 | Oldtown Creek | WV-OMS-2 | 1241 | Oldtown Creek | OMS-2
1201 | Oldtown Creek | WV-OMS-2 | 1242 | UNT/Oldtown Creek RM 20.03 | OMS-2-S
1201 | Oldtown Creek | WV-OMS-2 | 1243 | Oldtown Creek | OMS-2
1201 | Oldtown Creek | WV-OMS-2 | 1244 | UNT/Oldtown Creek RM 21.40 | OMS-2-V
1201 | Oldtown Creek | WV-OMS-2 | 1245 | Oldtown Creek | OMS-2
1202 | UNT/Oldtown Creek RM 2.00 | WV-OMS-2-A | 1202 | UNT/Oldtown Creek RM 2.00 | OMS-2-A
1205 | Turkey Run | WV-OMS-2-D | 1205 | Turkey Run | OMS-2-D
1205 | Turkey Run | WV-OMS-2-D | 1206 | Turkey Run | OMS-2-D
1205 | Turkey Run | WV-OMS-2-D | 1207 | UNT/Turkey Run RM 0.51 | OMS-2-D-1
1209 | Potter Creek | WV-OMS-2-F | 1209 | Potter Creek | OMS-2-F
1209 | Potter Creek | WV-OMS-2-F | 1210 | Potter Creek | OMS-2-F
1209 | Potter Creek | WV-OMS-2-F | 1211 | Potter Creek | OMS-2-F
1213 | Robinson Run | WV-OMS-2-G | 1213 | Robinson Run | OMS-2-G
1213 | Robinson Run | WV-OMS-2-G | 1214 | UNT/Robinson Run RM 2.42 | OMS-2-G-1
1213 | Robinson Run | WV-OMS-2-G | 1215 | Robinson Run | OMS-2-G
1213 | Robinson Run | WV-OMS-2-G | 1216 | Wolfpen Branch | OMS-2-G-2
1213 | Robinson Run | WV-OMS-2-G | 1217 | Robinson Run | OMS-2-G
1213 | Robinson Run | WV-OMS-2-G | 1218 | UNT/Robinson Run RM 3.33 | OMS-2-G-3
1213 | Robinson Run | WV-OMS-2-G | 1219 | Robinson Run | OMS-2-G
1214 | UNT/Robinson Run RM 2.42 | WV-OMS-2-G-1 | 1214 | UNT/Robinson Run RM 2.42 | OMS-2-G-1
1218 | UNT/Robinson Run RM 3.33 | WV-OMS-2-G-3 | 1218 | UNT/Robinson Run RM 3.33 | OMS-2-G-3
1221 | UNT/Oldtown Creek RM 11.50 | WV-OMS-2-I | 1221 | UNT/Oldtown Creek RM 11.50 | OMS-2-I
1223 | Rayburn Creek | WV-OMS-2-J | 1223 | Rayburn Creek | OMS-2-J
1225 | UNT/Oldtown Creek RM 13.95 | WV-OMS-2-K | 1225 | UNT/Oldtown Creek RM 13.95 | OMS-2-K
1227 | Trace Fork | WV-OMS-2-M | 1227 | Trace Fork (OMS-2-M) | OMS-2-M
1227 | Trace Fork | WV-OMS-2-M | 1228 | UNT/Trace Fork RM 0.72 | OMS-2-M-1
1227 | Trace Fork | WV-OMS-2-M | 1229 | Trace Fork (OMS-2-M) | OMS-2-M
1227 | Trace Fork | WV-OMS-2-M | 1230 | UNT/Trace Fork RM 1.59 | OMS-2-M-2
1227 | Trace Fork | WV-OMS-2-M | 1231 | Trace Fork (OMS-2-M) | OMS-2-M
1227 | Trace Fork | WV-OMS-2-M | 1232 | UNT/Trace Fork RM 2.97 | OMS-2-M-4
1227 | Trace Fork | WV-OMS-2-M | 1233 | Trace Fork (OMS-2-M) | OMS-2-M
1227 | Trace Fork | WV-OMS-2-M | 1234 | Trace Fork (OMS-2-M) | OMS-2-M
1228 | UNT/Trace Fork RM 0.72 | WV-OMS-2-M-1 | 1228 | UNT/Trace Fork RM 0.72 | OMS-2-M-1
1230 | UNT/Trace Fork RM 1.59 | WV-OMS-2-M-2 | 1230 | UNT/Trace Fork RM 1.59 | OMS-2-M-2
1232 | UNT/Trace Fork RM 2.97 | WV-OMS-2-M-4 | 1232 | UNT/Trace Fork RM 2.97 | OMS-2-M-4
1236 | Fallentimber Branch | WV-OMS-2-N | 1236 | Fallentimber Branch | OMS-2-N
1238 | UNT/Oldtown Creek RM 18.16 | WV-OMS-2-O | 1238 | UNT/Oldtown Creek RM 18.16 | OMS-2-O
1240 | UNT/Oldtown Creek RM 19.38 | WV-OMS-2-R | 1240 | UNT/Oldtown Creek RM 19.38 | OMS-2-R
1242 | UNT/Oldtown Creek RM 20.03 | WV-OMS-2-S | 1242 | UNT/Oldtown Creek RM 20.03 | OMS-2-S
1301 | Mill Run | WV-OMS-4 | 1301 | Mill Run | OMS-4
1301 | Mill Run | WV-OMS-4 | 1302 | Mill Run | OMS-4
1301 | Mill Run | WV-OMS-4 | 1303 | UNT/Mill Run RM 1.77 | OMS-4-A
1301 | Mill Run | WV-OMS-4 | 1304 | Mill Run | OMS-4
1301 | Mill Run | WV-OMS-4 | 1305 | UNT/Mill Run RM 1.81 | OMS-4-B
1301 | Mill Run | WV-OMS-4 | 1306 | Mill Run | OMS-4
1301 | Mill Run | WV-OMS-4 | 1307 | UNT/Mill Run RM 2.22 | OMS-4-C
1301 | Mill Run | WV-OMS-4 | 1308 | Mill Run | OMS-4
1301 | Mill Run | WV-OMS-4 | 1309 | UNT/Mill Run RM 3.13 | OMS-4-D
1301 | Mill Run | WV-OMS-4 | 1310 | Mill Run | OMS-4
1303 | UNT/Mill Run RM 1.77 | WV-OMS-4-A | 1303 | UNT/Mill Run RM 1.77 | OMS-4-A
1305 | UNT/Mill Run RM 1.81 | WV-OMS-4-B | 1305 | UNT/Mill Run RM 1.81 | OMS-4-B
1307 | UNT/Mill Run RM 2.22 | WV-OMS-4-C | 1307 | UNT/Mill Run RM 2.22 | OMS-4-C
1309 | UNT/Mill Run RM 3.13 | WV-OMS-4-D | 1309 | UNT/Mill Run RM 3.13 | OMS-4-D
1401 | Tenmile Creek | WV-OMS-6 | 1401 | Tenmile Creek | OMS-6
1401 | Tenmile Creek | WV-OMS-6 | 1402 | Tenmile Creek | OMS-6
1401 | Tenmile Creek | WV-OMS-6 | 1403 | Tenmile Creek | OMS-6
1401 | Tenmile Creek | WV-OMS-6 | 1404 | UNT/Tenmile Creek RM 2.68 | OMS-6-A
1401 | Tenmile Creek | WV-OMS-6 | 1405 | Tenmile Creek | OMS-6
1401 | Tenmile Creek | WV-OMS-6 | 1406 | UNT/Tenmile Creek RM 3.09 | OMS-6-B
1401 | Tenmile Creek | WV-OMS-6 | 1407 | Tenmile Creek | OMS-6
1401 | Tenmile Creek | WV-OMS-6 | 1408 | UNT/Tenmile Creek RM 4.13 | OMS-6-C
1401 | Tenmile Creek | WV-OMS-6 | 1409 | Tenmile Creek | OMS-6
1401 | Tenmile Creek | WV-OMS-6 | 1410 | UNT/Tenmile Creek RM 5.33 | OMS-6-D
1401 | Tenmile Creek | WV-OMS-6 | 1411 | Tenmile Creek | OMS-6
1401 | Tenmile Creek | WV-OMS-6 | 1412 | UNT/Tenmile Creek RM 5.77 | OMS-6-E
1401 | Tenmile Creek | WV-OMS-6 | 1413 | Tenmile Creek | OMS-6
1401 | Tenmile Creek | WV-OMS-6 | 1414 | Tenmile Creek | OMS-6
1401 | Tenmile Creek | WV-OMS-6 | 1415 | UNT/Tenmile Creek RM 8.02 | OMS-6-I
1401 | Tenmile Creek | WV-OMS-6 | 1416 | Tenmile Creek | OMS-6
1404 | UNT/Tenmile Creek RM 2.68 | WV-OMS-6-A | 1404 | UNT/Tenmile Creek RM 2.68 | OMS-6-A
1408 | UNT/Tenmile Creek RM 4.13 | WV-OMS-6-C | 1408 | UNT/Tenmile Creek RM 4.13 | OMS-6-C
1410 | UNT/Tenmile Creek RM 5.33 | WV-OMS-6-D | 1410 | UNT/Tenmile Creek RM 5.33 | OMS-6-D
1415 | UNT/Tenmile Creek RM 8.02 | WV-OMS-6-I | 1415 | UNT/Tenmile Creek RM 8.02 | OMS-6-I
1501 | Sliding Hill Creek | WV-OMS-11 | 1501 | Sliding Hill Creek | OMS-11
1501 | Sliding Hill Creek | WV-OMS-11 | 1502 | Sliding Hill Creek | OMS-11
1501 | Sliding Hill Creek | WV-OMS-11 | 1503 | UNT/Sliding Hill Creek RM 1.25 | OMS-11-A
1501 | Sliding Hill Creek | WV-OMS-11 | 1504 | UNT/UNT RM 1.12/Sliding Hill Creek RM 1.35 | OMS-11-A-1
1501 | Sliding Hill Creek | WV-OMS-11 | 1505 | UNT/Sliding Hill Creek RM 1.25 | OMS-11-A
1501 | Sliding Hill Creek | WV-OMS-11 | 1506 | UNT/Sliding Hill Creek RM 1.25 | OMS-11-A
1501 | Sliding Hill Creek | WV-OMS-11 | 1507 | UNT/Sliding Hill Creek RM 1.25 | OMS-11-A
1501 | Sliding Hill Creek | WV-OMS-11 | 1508 | UNT/UNT RM 3.75/Sliding Hill Creek RM 1.35 | OMS-11-A-5
1501 | Sliding Hill Creek | WV-OMS-11 | 1509 | UNT/Sliding Hill Creek RM 1.25 | OMS-11-A
1501 | Sliding Hill Creek | WV-OMS-11 | 1510 | UNT/UNT RM 3.85/Sliding Hill Creek RM 1.35 | OMS-11-A-6
1501 | Sliding Hill Creek | WV-OMS-11 | 1511 | UNT/Sliding Hill Creek RM 1.25 | OMS-11-A
1501 | Sliding Hill Creek | WV-OMS-11 | 1512 | Sliding Hill Creek | OMS-11
1501 | Sliding Hill Creek | WV-OMS-11 | 1513 | Sliding Hill Creek | OMS-11
1501 | Sliding Hill Creek | WV-OMS-11 | 1514 | Sliding Hill Creek | OMS-11
1501 | Sliding Hill Creek | WV-OMS-11 | 1515 | UNT/Sliding Hill Creek RM 4.31 | OMS-11-G
1501 | Sliding Hill Creek | WV-OMS-11 | 1516 | Sliding Hill Creek | OMS-11
1503 | UNT/Sliding Hill Creek RM 1.25 | WV-OMS-11-A | 1503 | UNT/Sliding Hill Creek RM 1.25 | OMS-11-A
1503 | UNT/Sliding Hill Creek RM 1.25 | WV-OMS-11-A | 1504 | UNT/UNT RM 1.12/Sliding Hill Creek RM 1.35 | OMS-11-A-1
1503 | UNT/Sliding Hill Creek RM 1.25 | WV-OMS-11-A | 1505 | UNT/Sliding Hill Creek RM 1.25 | OMS-11-A
1503 | UNT/Sliding Hill Creek RM 1.25 | WV-OMS-11-A | 1506 | UNT/Sliding Hill Creek RM 1.25 | OMS-11-A
1503 | UNT/Sliding Hill Creek RM 1.25 | WV-OMS-11-A | 1507 | UNT/Sliding Hill Creek RM 1.25 | OMS-11-A
1503 | UNT/Sliding Hill Creek RM 1.25 | WV-OMS-11-A | 1508 | UNT/UNT RM 3.75/Sliding Hill Creek RM 1.35 | OMS-11-A-5
1503 | UNT/Sliding Hill Creek RM 1.25 | WV-OMS-11-A | 1509 | UNT/Sliding Hill Creek RM 1.25 | OMS-11-A
1503 | UNT/Sliding Hill Creek RM 1.25 | WV-OMS-11-A | 1510 | UNT/UNT RM 3.85/Sliding Hill Creek RM 1.35 | OMS-11-A-6
1503 | UNT/Sliding Hill Creek RM 1.25 | WV-OMS-11-A | 1511 | UNT/Sliding Hill Creek RM 1.25 | OMS-11-A
1504 | UNT/UNT RM 1.12/Sliding Hill Creek RM 1.35 | WV-OMS-11-A-1 | 1504 | UNT/UNT RM 1.12/Sliding Hill Creek RM 1.35 | OMS-11-A-1
1508 | UNT/UNT RM 3.75/Sliding Hill Creek RM 1.35 | WV-OMS-11-A-5 | 1508 | UNT/UNT RM 3.75/Sliding Hill Creek RM 1.35 | OMS-11-A-5
1601 | Broad Run | WV-OMS-12 | 1601 | Broad Run (OMS-12) | OMS-12
1601 | Broad Run | WV-OMS-12 | 1602 | Seaman Run | OMS-12-A
1601 | Broad Run | WV-OMS-12 | 1603 | Broad Run (OMS-12) | OMS-12
1601 | Broad Run | WV-OMS-12 | 1604 | Broad Run (OMS-12) | OMS-12
1601 | Broad Run | WV-OMS-12 | 1605 | Broad Run (OMS-12) | OMS-12
1601 | Broad Run | WV-OMS-12 | 1606 | UNT/Broad Run RM 5.39 | OMS-12-G
1601 | Broad Run | WV-OMS-12 | 1607 | Broad Run (OMS-12) | OMS-12
1601 | Broad Run | WV-OMS-12 | 1608 | UNT/Sliding Hill Creek RM 1.2 | OMS-12-H
1601 | Broad Run | WV-OMS-12 | 1609 | Broad Run (OMS-12) | OMS-12
1602 | Seaman Run | WV-OMS-12-A | 1602 | Seaman Run | OMS-12-A
1606 | UNT/Broad Run RM 5.39 | WV-OMS-12-G | 1606 | UNT/Broad Run RM 5.39 | OMS-12-G
1608 | UNT/Sliding Hill Creek RM 1.2 | WV-OMS-12-H | 1608 | UNT/Sliding Hill Creek RM 1.2 | OMS-12-H
1701 | Little Broad Run | WV-OMS-13 | 1701 | Little Broad Run | OMS-13
1701 | Little Broad Run | WV-OMS-13 | 1702 | Little Broad Run | OMS-13
1701 | Little Broad Run | WV-OMS-13 | 1703 | Little Broad Run | OMS-13
1801 | West Creek | WV-OMS-14 | 1801 | West Creek | OMS-14
1801 | West Creek | WV-OMS-14 | 1802 | UNT/West Creek RM 1.59 | OMS-14-A
1801 | West Creek | WV-OMS-14 | 1803 | West Creek | OMS-14
1801 | West Creek | WV-OMS-14 | 1804 | UNT/West Creek RM 1.69 | OMS-14-B
1801 | West Creek | WV-OMS-14 | 1805 | West Creek | OMS-14
1801 | West Creek | WV-OMS-14 | 1806 | UNT/West Creek RM 3.08 | OMS-14-E
1801 | West Creek | WV-OMS-14 | 1807 | West Creek | OMS-14
1801 | West Creek | WV-OMS-14 | 1808 | West Creek | OMS-14
1802 | UNT/West Creek RM 1.59 | WV-OMS-14-A | 1802 | UNT/West Creek RM 1.59 | OMS-14-A
1804 | UNT/West Creek RM 1.69 | WV-OMS-14-B | 1804 | UNT/West Creek RM 1.69 | OMS-14-B
1806 | UNT/West Creek RM 3.08 | WV-OMS-14-E | 1806 | UNT/West Creek RM 3.08 | OMS-14-E
1901 | Little Mill Creek | WV-OMS-23 | 1901 | Little Mill Creek (OMS-23) | OMS-23
1901 | Little Mill Creek | WV-OMS-23 | 1902 | Little Mill Creek (OMS-23) | OMS-23
1901 | Little Mill Creek | WV-OMS-23 | 1903 | UNT/Little Mill Creek RM 2.37 | OMS-23-D
1901 | Little Mill Creek | WV-OMS-23 | 1904 | Little Mill Creek (OMS-23) | OMS-23
1901 | Little Mill Creek | WV-OMS-23 | 1905 | Little Mill Creek (OMS-23) | OMS-23
1901 | Little Mill Creek | WV-OMS-23 | 1906 | Little Mill Creek (OMS-23) | OMS-23
1901 | Little Mill Creek | WV-OMS-23 | 1907 | UNT/Little Mill Creek RM 5.93 | OMS-23-K
1901 | Little Mill Creek | WV-OMS-23 | 1908 | Little Mill Creek (OMS-23) | OMS-23
1901 | Little Mill Creek | WV-OMS-23 | 1909 | Right Fork/Little Mill Creek | OMS-23-L
1901 | Little Mill Creek | WV-OMS-23 | 1910 | Little Mill Creek (OMS-23) | OMS-23
1901 | Little Mill Creek | WV-OMS-23 | 1911 | Little Mill Creek (OMS-23) | OMS-23
1907 | UNT/Little Mill Creek RM 5.93 | WV-OMS-23-K | 1907 | UNT/Little Mill Creek RM 5.93 | OMS-23-K
1909 | Right Fork/Little Mill Creek | WV-OMS-23-L | 1909 | Right Fork/Little Mill Creek | OMS-23-L
2001 | Mill Creek | WV-OMS-24 | 2001 | Mill Creek | OMS-24
2001 | Mill Creek | WV-OMS-24 | 2002 | Lick Run (OMS-24-A) | OMS-24-A
2001 | Mill Creek | WV-OMS-24 | 2003 | Lick Run (OMS-24-A) | OMS-24-A
2001 | Mill Creek | WV-OMS-24 | 2004 | Lick Run (OMS-24-A) | OMS-24-A
2001 | Mill Creek | WV-OMS-24 | 2005 | UNT/Lick Run RM 4.74 | OMS-24-A-10
2001 | Mill Creek | WV-OMS-24 | 2006 | Lick Run (OMS-24-A) | OMS-24-A
2001 | Mill Creek | WV-OMS-24 | 2007 | Mill Creek | OMS-24
2001 | Mill Creek | WV-OMS-24 | 2008 | UNT/Mill Creek RM 2.36 | OMS-24-D
2001 | Mill Creek | WV-OMS-24 | 2009 | Mill Creek | OMS-24
2001 | Mill Creek | WV-OMS-24 | 2010 | Mill Creek | OMS-24
2001 | Mill Creek | WV-OMS-24 | 2011 | Falls Run | OMS-24-K
2001 | Mill Creek | WV-OMS-24 | 2012 | Mill Creek | OMS-24
2001 | Mill Creek | WV-OMS-24 | 2013 | Mill Creek | OMS-24
2001 | Mill Creek | WV-OMS-24 | 2014 | Bar Run | OMS-24-P
2001 | Mill Creek | WV-OMS-24 | 2015 | Bar Run | OMS-24-P
2001 | Mill Creek | WV-OMS-24 | 2016 | UNT/Bar Run RM 0.78 | OMS-24-P-4
2001 | Mill Creek | WV-OMS-24 | 2017 | Bar Run | OMS-24-P
2001 | Mill Creek | WV-OMS-24 | 2018 | Bar Run | OMS-24-P
2001 | Mill Creek | WV-OMS-24 | 2019 | Mill Creek | OMS-24
2001 | Mill Creek | WV-OMS-24 | 2020 | Cow Run | OMS-24-U
2001 | Mill Creek | WV-OMS-24 | 2021 | UNT/Cow Run RM 1.17 | OMS-24-U-5
2001 | Mill Creek | WV-OMS-24 | 2022 | Cow Run | OMS-24-U
2001 | Mill Creek | WV-OMS-24 | 2023 | Right Fork/Cow Run | OMS-24-U-7
2001 | Mill Creek | WV-OMS-24 | 2024 | Grass Run (OMS-24-U-7-C) | OMS-24-U-7-C
2001 | Mill Creek | WV-OMS-24 | 2025 | Right Fork/Cow Run | OMS-24-U-7
2001 | Mill Creek | WV-OMS-24 | 2026 | UNT/Right Fork RM 2.55/Cow Run | OMS-24-U-7-F
2001 | Mill Creek | WV-OMS-24 | 2027 | Right Fork/Cow Run | OMS-24-U-7
2001 | Mill Creek | WV-OMS-24 | 2028 | Left Fork/Cow Run | OMS-24-U-8
2001 | Mill Creek | WV-OMS-24 | 2029 | Left Fork/Cow Run | OMS-24-U-8
2001 | Mill Creek | WV-OMS-24 | 2030 | UNT/Left Fork RM 1.01/Cow Run | OMS-24-U-8-C
2001 | Mill Creek | WV-OMS-24 | 2031 | Left Fork/Cow Run | OMS-24-U-8
2001 | Mill Creek | WV-OMS-24 | 2032 | UNT/Left Fork RM 2.30/Cow Run | OMS-24-U-8-D
2001 | Mill Creek | WV-OMS-24 | 2033 | Left Fork/Cow Run | OMS-24-U-8
2001 | Mill Creek | WV-OMS-24 | 2034 | UNT/Left Fork RM 2.51/Cow Run | OMS-24-U-8-E
2001 | Mill Creek | WV-OMS-24 | 2035 | Left Fork/Cow Run | OMS-24-U-8
2001 | Mill Creek | WV-OMS-24 | 2040 | Mill Creek | OMS-24
2001 | Mill Creek | WV-OMS-24 | 2041 | Loglick Run | OMS-24-V
2001 | Mill Creek | WV-OMS-24 | 2042 | Mill Creek | OMS-24
2001 | Mill Creek | WV-OMS-24 | 2043 | UNT/Mill Creek RM 9.06 | OMS-24-W
2001 | Mill Creek | WV-OMS-24 | 2044 | Mill Creek | OMS-24
2001 | Mill Creek | WV-OMS-24 | 2045 | Isaacs Run | OMS-24-AA
2001 | Mill Creek | WV-OMS-24 | 2046 | Isaacs Run | OMS-24-AA
2001 | Mill Creek | WV-OMS-24 | 2047 | Mill Creek | OMS-24
2001 | Mill Creek | WV-OMS-24 | 2048 | Mud Run (OMS-24-AC) | OMS-24-AC
2001 | Mill Creek | WV-OMS-24 | 2049 | Mill Creek | OMS-24
2001 | Mill Creek | WV-OMS-24 | 2060 | Parchment Creek | OMS-24-AF
2001 | Mill Creek | WV-OMS-24 | 2061 | Parchment Creek | OMS-24-AF
2001 | Mill Creek | WV-OMS-24 | 2062 | Johns Run | OMS-24-AF-6
2001 | Mill Creek | WV-OMS-24 | 2063 | Parchment Creek | OMS-24-AF
2001 | Mill Creek | WV-OMS-24 | 2064 | Roundknob Run | OMS-24-AF-7
2001 | Mill Creek | WV-OMS-24 | 2065 | Parchment Creek | OMS-24-AF
2001 | Mill Creek | WV-OMS-24 | 2066 | Bull Run | OMS-24-AF-9
2001 | Mill Creek | WV-OMS-24 | 2067 | Parchment Creek | OMS-24-AF
2001 | Mill Creek | WV-OMS-24 | 2068 | Grass Run (OMS-24-AF-11) | OMS-24-AF-11
2001 | Mill Creek | WV-OMS-24 | 2069 | UNT/Grass Run RM 0.74 | OMS-24-AF-11-A
2001 | Mill Creek | WV-OMS-24 | 2070 | Grass Run (OMS-24-AF-11) | OMS-24-AF-11
2001 | Mill Creek | WV-OMS-24 | 2071 | Parchment Creek | OMS-24-AF
2001 | Mill Creek | WV-OMS-24 | 2072 | Cox Fork | OMS-24-AF-17
2001 | Mill Creek | WV-OMS-24 | 2073 | UNT/Cox Fork RM 0.86 | OMS-24-AF-17-A
2001 | Mill Creek | WV-OMS-24 | 2074 | Cox Fork | OMS-24-AF-17
2001 | Mill Creek | WV-OMS-24 | 2075 | Cox Fork | OMS-24-AF-17
2001 | Mill Creek | WV-OMS-24 | 2080 | Parchment Creek | OMS-24-AF
2001 | Mill Creek | WV-OMS-24 | 2081 | Kissel Run (OMS-24-AF-23) | OMS-24-AF-23
2001 | Mill Creek | WV-OMS-24 | 2082 | Parchment Creek | OMS-24-AF
2001 | Mill Creek | WV-OMS-24 | 2083 | Kessel Run (OMS-24-AF-24) | OMS-24-AF-24
2001 | Mill Creek | WV-OMS-24 | 2084 | Parchment Creek | OMS-24-AF
2001 | Mill Creek | WV-OMS-24 | 2085 | Wolfe Creek | OMS-24-AF-27
2001 | Mill Creek | WV-OMS-24 | 2086 | Wolfe Creek | OMS-24-AF-27
2001 | Mill Creek | WV-OMS-24 | 2087 | Parchment Creek | OMS-24-AF
2001 | Mill Creek | WV-OMS-24 | 2088 | Parchment Creek | OMS-24-AF
2001 | Mill Creek | WV-OMS-24 | 2095 | Mill Creek | OMS-24
2001 | Mill Creek | WV-OMS-24 | 2096 | Bullfrog Run | OMS-24-AL
2001 | Mill Creek | WV-OMS-24 | 2097 | Mill Creek | OMS-24
2001 | Mill Creek | WV-OMS-24 | 2098 | UNT/Mill Creek RM 16.77 | OMS-24-AM
2001 | Mill Creek | WV-OMS-24 | 2099 | Mill Creek | OMS-24
2001 | Mill Creek | WV-OMS-24 | 2100 | Sycamore Creek | OMS-24-AN
2001 | Mill Creek | WV-OMS-24 | 2101 | Left Fork/Sycamore Creek | OMS-24-AN-1
2001 | Mill Creek | WV-OMS-24 | 2102 | UNT/Left Fork RM 1.54/Sycamore Creek | OMS-24-AN-1-E
2001 | Mill Creek | WV-OMS-24 | 2103 | Left Fork/Sycamore Creek | OMS-24-AN-1
2001 | Mill Creek | WV-OMS-24 | 2104 | UNT/Left Fork RM 2.53/Sycamore Creek | OMS-24-AN-1-H
2001 | Mill Creek | WV-OMS-24 | 2105 | Left Fork/Sycamore Creek | OMS-24-AN-1
2001 | Mill Creek | WV-OMS-24 | 2106 | Left Fork/Sycamore Creek | OMS-24-AN-1
2001 | Mill Creek | WV-OMS-24 | 2107 | Sycamore Creek | OMS-24-AN
2001 | Mill Creek | WV-OMS-24 | 2108 | UNT/Sycamore Creek RM 2.98 | OMS-24-AN-8
2001 | Mill Creek | WV-OMS-24 | 2109 | Sycamore Creek | OMS-24-AN
2001 | Mill Creek | WV-OMS-24 | 2110 | UNT/Sycamore Creek RM 3.90 | OMS-24-AN-11
2001 | Mill Creek | WV-OMS-24 | 2111 | Sycamore Creek | OMS-24-AN
2001 | Mill Creek | WV-OMS-24 | 2112 | UNT/Sycamore Creek RM 4.14 | OMS-24-AN-12
2001 | Mill Creek | WV-OMS-24 | 2113 | Sycamore Creek | OMS-24-AN
2001 | Mill Creek | WV-OMS-24 | 2115 | Mill Creek | OMS-24
2001 | Mill Creek | WV-OMS-24 | 2116 | Mill Creek | OMS-24
2001 | Mill Creek | WV-OMS-24 | 2117 | Mill Creek | OMS-24
2001 | Mill Creek | WV-OMS-24 | 2120 | Tug Fork | OMS-24-BA
2001 | Mill Creek | WV-OMS-24 | 2121 | Buffalolick Run | OMS-24-BA-9
2001 | Mill Creek | WV-OMS-24 | 2122 | Tug Fork | OMS-24-BA
2001 | Mill Creek | WV-OMS-24 | 2123 | Bear Fork (OMS-24-BA-13) | OMS-24-BA-13
2001 | Mill Creek | WV-OMS-24 | 2124 | Tug Fork | OMS-24-BA
2001 | Mill Creek | WV-OMS-24 | 2125 | Tug Fork | OMS-24-BA
2001 | Mill Creek | WV-OMS-24 | 2126 | Grasslick Creek | OMS-24-BA-20
2001 | Mill Creek | WV-OMS-24 | 2127 | Grasslick Creek | OMS-24-BA-20
2001 | Mill Creek | WV-OMS-24 | 2128 | Stonelick Creek | OMS-24-BA-20-D
2001 | Mill Creek | WV-OMS-24 | 2129 | Stonelick Creek | OMS-24-BA-20-D
2001 | Mill Creek | WV-OMS-24 | 2130 | Grasslick Creek | OMS-24-BA-20
2001 | Mill Creek | WV-OMS-24 | 2131 | Grasslick Run | OMS-24-BA-20-H
2001 | Mill Creek | WV-OMS-24 | 2132 | Grasslick Creek | OMS-24-BA-20
2001 | Mill Creek | WV-OMS-24 | 2133 | Grasslick Creek | OMS-24-BA-20
2001 | Mill Creek | WV-OMS-24 | 2134 | Grasslick Creek | OMS-24-BA-20
2001 | Mill Creek | WV-OMS-24 | 2138 | Bear Fork (OMS-24-BA-21) | OMS-24-BA-21
2001 | Mill Creek | WV-OMS-24 | 2139 | Laurel Run (OMS-24-BA-21-B) | OMS-24-BA-21-B
2001 | Mill Creek | WV-OMS-24 | 2140 | Bear Fork (OMS-24-BA-21) | OMS-24-BA-21
2001 | Mill Creek | WV-OMS-24 | 2141 | Laurel Fork | OMS-24-BA-21-D
2001 | Mill Creek | WV-OMS-24 | 2142 | Bear Fork (OMS-24-BA-21) | OMS-24-BA-21
2001 | Mill Creek | WV-OMS-24 | 2143 | Beech Fork | OMS-24-BA-21-F
2001 | Mill Creek | WV-OMS-24 | 2144 | Bear Fork (OMS-24-BA-21) | OMS-24-BA-21
2001 | Mill Creek | WV-OMS-24 | 2145 | Mill Creek | OMS-24
2001 | Mill Creek | WV-OMS-24 | 2146 | Straight Run | OMS-24-BF
2001 | Mill Creek | WV-OMS-24 | 2147 | Mill Creek | OMS-24
2001 | Mill Creek | WV-OMS-24 | 2150 | Elk Fork (OMS-24-BH) | OMS-24-BH
2001 | Mill Creek | WV-OMS-24 | 2151 | Elk Fork (OMS-24-BH) | OMS-24-BH
2001 | Mill Creek | WV-OMS-24 | 2152 | Elk Fork (OMS-24-BH) | OMS-24-BH
2001 | Mill Creek | WV-OMS-24 | 2153 | Billy Run | OMS-24-BH-27
2001 | Mill Creek | WV-OMS-24 | 2154 | Elk Fork (OMS-24-BH) | OMS-24-BH
2001 | Mill Creek | WV-OMS-24 | 2155 | Left Fork/Elk Fork | OMS-24-BH-30
2001 | Mill Creek | WV-OMS-24 | 2156 | Elk Fork (OMS-24-BH) | OMS-24-BH
2001 | Mill Creek | WV-OMS-24 | 2157 | Reed Creek | OMS-24-BH-33
2001 | Mill Creek | WV-OMS-24 | 2158 | Elk Fork (OMS-24-BH) | OMS-24-BH
2001 | Mill Creek | WV-OMS-24 | 2160 | Little Mill Creek (OMS-24-BI) | OMS-24-BI
2001 | Mill Creek | WV-OMS-24 | 2161 | Stationcamp Run | OMS-24-BI-1
2001 | Mill Creek | WV-OMS-24 | 2162 | Little Mill Creek (OMS-24-BI) | OMS-24-BI
2001 | Mill Creek | WV-OMS-24 | 2163 | Joes Run | OMS-24-BI-3
2001 | Mill Creek | WV-OMS-24 | 2164 | Left Fork/Joes Run | OMS-24-BI-3-D
2001 | Mill Creek | WV-OMS-24 | 2165 | Right Fork/Joes Run | OMS-24-BI-3-C
2001 | Mill Creek | WV-OMS-24 | 2170 | Little Mill Creek (OMS-24-BI) | OMS-24-BI
2001 | Mill Creek | WV-OMS-24 | 2171 | Frozencamp Creek | OMS-24-BI-9
2001 | Mill Creek | WV-OMS-24 | 2172 | Left Fork/Frozencamp Creek | OMS-24-BI-9-I
2001 | Mill Creek | WV-OMS-24 | 2173 | Right Fork/Frozencamp Creek | OMS-24-BI-9-J
2001 | Mill Creek | WV-OMS-24 | 2175 | Little Mill Creek (OMS-24-BI) | OMS-24-BI
2001 | Mill Creek | WV-OMS-24 | 2176 | Big Run (OMS-24-BI-10) | OMS-24-BI-10
2001 | Mill Creek | WV-OMS-24 | 2177 | Left Fork/Big Run | OMS-24-BI-10-D
2001 | Mill Creek | WV-OMS-24 | 2178 | Right Fork/Big Run | OMS-24-BI-10-C
2001 | Mill Creek | WV-OMS-24 | 2179 | Little Mill Creek (OMS-24-BI) | OMS-24-BI
2001 | Mill Creek | WV-OMS-24 | 2180 | Little Creek | OMS-24-BI-12
2001 | Mill Creek | WV-OMS-24 | 2181 | Poplar Fork | OMS-24-BI-12-H
2001 | Mill Creek | WV-OMS-24 | 2182 | Little Creek | OMS-24-BI-12
2001 | Mill Creek | WV-OMS-24 | 2183 | Little Mill Creek (OMS-24-BI) | OMS-24-BI
2001 | Mill Creek | WV-OMS-24 | 2184 | Buffalo Creek | OMS-24-BI-17
2001 | Mill Creek | WV-OMS-24 | 2185 | UNT/Buffalo Creek RM 1.53 | OMS-24-BI-17-E
2001 | Mill Creek | WV-OMS-24 | 2186 | Buffalo Creek | OMS-24-BI-17
2001 | Mill Creek | WV-OMS-24 | 2187 | Little Mill Creek (OMS-24-BI) | OMS-24-BI
2002 | Lick Run (OMS-24-A) | WV-OMS-24-A | 2002 | Lick Run (OMS-24-A) | OMS-24-A
2002 | Lick Run (OMS-24-A) | WV-OMS-24-A | 2003 | Lick Run (OMS-24-A) | OMS-24-A
2002 | Lick Run (OMS-24-A) | WV-OMS-24-A | 2004 | Lick Run (OMS-24-A) | OMS-24-A
2002 | Lick Run (OMS-24-A) | WV-OMS-24-A | 2005 | UNT/Lick Run RM 4.74 | OMS-24-A-10
2002 | Lick Run (OMS-24-A) | WV-OMS-24-A | 2006 | Lick Run (OMS-24-A) | OMS-24-A
2005 | UNT/Lick Run RM 4.74 | WV-OMS-24-A-10 | 2005 | UNT/Lick Run RM 4.74 | OMS-24-A-10
2008 | UNT/Mill Creek RM 2.36 | WV-OMS-24-D | 2008 | UNT/Mill Creek RM 2.36 | OMS-24-D
2011 | Falls Run | WV-OMS-24-K | 2011 | Falls Run | OMS-24-K
2014 | Bar Run | WV-OMS-24-P | 2014 | Bar Run | OMS-24-P
2014 | Bar Run | WV-OMS-24-P | 2015 | Bar Run | OMS-24-P
2014 | Bar Run | WV-OMS-24-P | 2016 | UNT/Bar Run RM 0.78 | OMS-24-P-4
2014 | Bar Run | WV-OMS-24-P | 2017 | Bar Run | OMS-24-P
2014 | Bar Run | WV-OMS-24-P | 2018 | Bar Run | OMS-24-P
2016 | UNT/Bar Run RM 0.78 | WV-OMS-24-P-4 | 2016 | UNT/Bar Run RM 0.78 | OMS-24-P-4
2020 | Cow Run | WV-OMS-24-U | 2020 | Cow Run | OMS-24-U
2020 | Cow Run | WV-OMS-24-U | 2021 | UNT/Cow Run RM 1.17 | OMS-24-U-5
2020 | Cow Run | WV-OMS-24-U | 2022 | Cow Run | OMS-24-U
2020 | Cow Run | WV-OMS-24-U | 2023 | Right Fork/Cow Run | OMS-24-U-7
2020 | Cow Run | WV-OMS-24-U | 2024 | Grass Run (OMS-24-U-7-C) | OMS-24-U-7-C
2020 | Cow Run | WV-OMS-24-U | 2025 | Right Fork/Cow Run | OMS-24-U-7
2020 | Cow Run | WV-OMS-24-U | 2026 | UNT/Right Fork RM 2.55/Cow Run | OMS-24-U-7-F
2020 | Cow Run | WV-OMS-24-U | 2027 | Right Fork/Cow Run | OMS-24-U-7
2020 | Cow Run | WV-OMS-24-U | 2028 | Left Fork/Cow Run | OMS-24-U-8
2020 | Cow Run | WV-OMS-24-U | 2029 | Left Fork/Cow Run | OMS-24-U-8
2020 | Cow Run | WV-OMS-24-U | 2030 | UNT/Left Fork RM 1.01/Cow Run | OMS-24-U-8-C
2020 | Cow Run | WV-OMS-24-U | 2031 | Left Fork/Cow Run | OMS-24-U-8
2020 | Cow Run | WV-OMS-24-U | 2032 | UNT/Left Fork RM 2.30/Cow Run | OMS-24-U-8-D
2020 | Cow Run | WV-OMS-24-U | 2033 | Left Fork/Cow Run | OMS-24-U-8
2020 | Cow Run | WV-OMS-24-U | 2034 | UNT/Left Fork RM 2.51/Cow Run | OMS-24-U-8-E
2020 | Cow Run | WV-OMS-24-U | 2035 | Left Fork/Cow Run | OMS-24-U-8
2021 | UNT/Cow Run RM 1.17 | WV-OMS-24-U-5 | 2021 | UNT/Cow Run RM 1.17 | OMS-24-U-5
2023 | Right Fork/Cow Run | WV-OMS-24-U-7 | 2023 | Right Fork/Cow Run | OMS-24-U-7
2023 | Right Fork/Cow Run | WV-OMS-24-U-7 | 2024 | Grass Run (OMS-24-U-7-C) | OMS-24-U-7-C
2023 | Right Fork/Cow Run | WV-OMS-24-U-7 | 2025 | Right Fork/Cow Run | OMS-24-U-7
2023 | Right Fork/Cow Run | WV-OMS-24-U-7 | 2026 | UNT/Right Fork RM 2.55/Cow Run | OMS-24-U-7-F
2023 | Right Fork/Cow Run | WV-OMS-24-U-7 | 2027 | Right Fork/Cow Run | OMS-24-U-7
2024 | Grass Run (OMS-24-U-7-C) | WV-OMS-24-U-7-C | 2024 | Grass Run (OMS-24-U-7-C) | OMS-24-U-7-C
2028 | Left Fork/Cow Run | WV-OMS-24-U-8 | 2028 | Left Fork/Cow Run | OMS-24-U-8
2028 | Left Fork/Cow Run | WV-OMS-24-U-8 | 2029 | Left Fork/Cow Run | OMS-24-U-8
2028 | Left Fork/Cow Run | WV-OMS-24-U-8 | 2030 | UNT/Left Fork RM 1.01/Cow Run | OMS-24-U-8-C
2028 | Left Fork/Cow Run | WV-OMS-24-U-8 | 2031 | Left Fork/Cow Run | OMS-24-U-8
2028 | Left Fork/Cow Run | WV-OMS-24-U-8 | 2032 | UNT/Left Fork RM 2.30/Cow Run | OMS-24-U-8-D
2028 | Left Fork/Cow Run | WV-OMS-24-U-8 | 2033 | Left Fork/Cow Run | OMS-24-U-8
2028 | Left Fork/Cow Run | WV-OMS-24-U-8 | 2034 | UNT/Left Fork RM 2.51/Cow Run | OMS-24-U-8-E
2028 | Left Fork/Cow Run | WV-OMS-24-U-8 | 2035 | Left Fork/Cow Run | OMS-24-U-8
2034 | UNT/Left Fork RM 2.51/Cow Run | WV-OMS-24-U-8-E | 2034 | UNT/Left Fork RM 2.51/Cow Run | OMS-24-U-8-E
2060 | Parchment Creek | WV-OMS-24-AF | 2060 | Parchment Creek | OMS-24-AF
2060 | Parchment Creek | WV-OMS-24-AF | 2061 | Parchment Creek | OMS-24-AF
2060 | Parchment Creek | WV-OMS-24-AF | 2062 | Johns Run | OMS-24-AF-6
2060 | Parchment Creek | WV-OMS-24-AF | 2063 | Parchment Creek | OMS-24-AF
2060 | Parchment Creek | WV-OMS-24-AF | 2064 | Roundknob Run | OMS-24-AF-7
2060 | Parchment Creek | WV-OMS-24-AF | 2065 | Parchment Creek | OMS-24-AF
2060 | Parchment Creek | WV-OMS-24-AF | 2066 | Bull Run | OMS-24-AF-9
2060 | Parchment Creek | WV-OMS-24-AF | 2067 | Parchment Creek | OMS-24-AF
2060 | Parchment Creek | WV-OMS-24-AF | 2068 | Grass Run (OMS-24-AF-11) | OMS-24-AF-11
2060 | Parchment Creek | WV-OMS-24-AF | 2069 | UNT/Grass Run RM 0.74 | OMS-24-AF-11-A
2060 | Parchment Creek | WV-OMS-24-AF | 2070 | Grass Run (OMS-24-AF-11) | OMS-24-AF-11
2060 | Parchment Creek | WV-OMS-24-AF | 2071 | Parchment Creek | OMS-24-AF
2060 | Parchment Creek | WV-OMS-24-AF | 2072 | Cox Fork | OMS-24-AF-17
2060 | Parchment Creek | WV-OMS-24-AF | 2073 | UNT/Cox Fork RM 0.86 | OMS-24-AF-17-A
2060 | Parchment Creek | WV-OMS-24-AF | 2074 | Cox Fork | OMS-24-AF-17
2060 | Parchment Creek | WV-OMS-24-AF | 2075 | Cox Fork | OMS-24-AF-17
2060 | Parchment Creek | WV-OMS-24-AF | 2080 | Parchment Creek | OMS-24-AF
2060 | Parchment Creek | WV-OMS-24-AF | 2081 | Kissel Run (OMS-24-AF-23) | OMS-24-AF-23
2060 | Parchment Creek | WV-OMS-24-AF | 2082 | Parchment Creek | OMS-24-AF
2060 | Parchment Creek | WV-OMS-24-AF | 2083 | Kessel Run (OMS-24-AF-24) | OMS-24-AF-24
2060 | Parchment Creek | WV-OMS-24-AF | 2084 | Parchment Creek | OMS-24-AF
2060 | Parchment Creek | WV-OMS-24-AF | 2085 | Wolfe Creek | OMS-24-AF-27
2060 | Parchment Creek | WV-OMS-24-AF | 2086 | Wolfe Creek | OMS-24-AF-27
2060 | Parchment Creek | WV-OMS-24-AF | 2087 | Parchment Creek | OMS-24-AF
2060 | Parchment Creek | WV-OMS-24-AF | 2088 | Parchment Creek | OMS-24-AF
2062 | Johns Run | WV-OMS-24-AF-6 | 2062 | Johns Run | OMS-24-AF-6
2066 | Bull Run | WV-OMS-24-AF-9 | 2066 | Bull Run | OMS-24-AF-9
2068 | Grass Run | WV-OMS-24-AF-11 | 2068 | Grass Run (OMS-24-AF-11) | OMS-24-AF-11
2068 | Grass Run | WV-OMS-24-AF-11 | 2069 | UNT/Grass Run RM 0.74 | OMS-24-AF-11-A
2068 | Grass Run | WV-OMS-24-AF-11 | 2070 | Grass Run (OMS-24-AF-11) | OMS-24-AF-11
2072 | Cox Fork | WV-OMS-24-AF-17 | 2072 | Cox Fork | OMS-24-AF-17
2072 | Cox Fork | WV-OMS-24-AF-17 | 2073 | UNT/Cox Fork RM 0.86 | OMS-24-AF-17-A
2072 | Cox Fork | WV-OMS-24-AF-17 | 2074 | Cox Fork | OMS-24-AF-17
2072 | Cox Fork | WV-OMS-24-AF-17 | 2075 | Cox Fork | OMS-24-AF-17
2073 | UNT/Cox Fork RM 0.86 | WV-OMS-24-AF-17-A | 2073 | UNT/Cox Fork RM 0.86 | OMS-24-AF-17-A
2083 | Kessel Run (OMS-24-AF-24) | WV-OMS-24-AF-24 | 2083 | Kessel Run (OMS-24-AF-24) | OMS-24-AF-24
2085 | Wolfe Creek | WV-OMS-24-AF-27 | 2085 | Wolfe Creek | OMS-24-AF-27
2085 | Wolfe Creek | WV-OMS-24-AF-27 | 2086 | Wolfe Creek | OMS-24-AF-27
2100 | Sycamore Creek | WV-OMS-24-AN | 2100 | Sycamore Creek | OMS-24-AN
2100 | Sycamore Creek | WV-OMS-24-AN | 2101 | Left Fork/Sycamore Creek | OMS-24-AN-1
2100 | Sycamore Creek | WV-OMS-24-AN | 2102 | UNT/Left Fork RM 1.54/Sycamore Creek | OMS-24-AN-1-E
2100 | Sycamore Creek | WV-OMS-24-AN | 2103 | Left Fork/Sycamore Creek | OMS-24-AN-1
2100 | Sycamore Creek | WV-OMS-24-AN | 2104 | UNT/Left Fork RM 2.53/Sycamore Creek | OMS-24-AN-1-H
2100 | Sycamore Creek | WV-OMS-24-AN | 2105 | Left Fork/Sycamore Creek | OMS-24-AN-1
2100 | Sycamore Creek | WV-OMS-24-AN | 2106 | Left Fork/Sycamore Creek | OMS-24-AN-1
2100 | Sycamore Creek | WV-OMS-24-AN | 2107 | Sycamore Creek | OMS-24-AN
2100 | Sycamore Creek | WV-OMS-24-AN | 2108 | UNT/Sycamore Creek RM 2.98 | OMS-24-AN-8
2100 | Sycamore Creek | WV-OMS-24-AN | 2109 | Sycamore Creek | OMS-24-AN
2100 | Sycamore Creek | WV-OMS-24-AN | 2110 | UNT/Sycamore Creek RM 3.90 | OMS-24-AN-11
2100 | Sycamore Creek | WV-OMS-24-AN | 2111 | Sycamore Creek | OMS-24-AN
2100 | Sycamore Creek | WV-OMS-24-AN | 2112 | UNT/Sycamore Creek RM 4.14 | OMS-24-AN-12
2100 | Sycamore Creek | WV-OMS-24-AN | 2113 | Sycamore Creek | OMS-24-AN
2101 | Left Fork/Sycamore Creek | WV-OMS-24-AN-1 | 2101 | Left Fork/Sycamore Creek | OMS-24-AN-1
2101 | Left Fork/Sycamore Creek | WV-OMS-24-AN-1 | 2102 | UNT/Left Fork RM 1.54/Sycamore Creek | OMS-24-AN-1-E
2101 | Left Fork/Sycamore Creek | WV-OMS-24-AN-1 | 2103 | Left Fork/Sycamore Creek | OMS-24-AN-1
2101 | Left Fork/Sycamore Creek | WV-OMS-24-AN-1 | 2104 | UNT/Left Fork RM 2.53/Sycamore Creek | OMS-24-AN-1-H
2101 | Left Fork/Sycamore Creek | WV-OMS-24-AN-1 | 2105 | Left Fork/Sycamore Creek | OMS-24-AN-1
2101 | Left Fork/Sycamore Creek | WV-OMS-24-AN-1 | 2106 | Left Fork/Sycamore Creek | OMS-24-AN-1
2102 | UNT/Left Fork RM 1.54/Sycamore Creek | WV-OMS-24-AN-1-E | 2102 | UNT/Left Fork RM 1.54/Sycamore Creek | OMS-24-AN-1-E
2104 | UNT/Left Fork RM 2.53/Sycamore Creek | WV-OMS-24-AN-1-H | 2104 | UNT/Left Fork RM 2.53/Sycamore Creek | OMS-24-AN-1-H
2112 | UNT/Sycamore Creek RM 4.14 | WV-OMS-24-AN-12 | 2112 | UNT/Sycamore Creek RM 4.14 | OMS-24-AN-12
2120 | Tug Fork | WV-OMS-24-BA | 2120 | Tug Fork | OMS-24-BA
2120 | Tug Fork | WV-OMS-24-BA | 2121 | Buffalolick Run | OMS-24-BA-9
2120 | Tug Fork | WV-OMS-24-BA | 2122 | Tug Fork | OMS-24-BA
2120 | Tug Fork | WV-OMS-24-BA | 2123 | Bear Fork (OMS-24-BA-13) | OMS-24-BA-13
2120 | Tug Fork | WV-OMS-24-BA | 2124 | Tug Fork | OMS-24-BA
2120 | Tug Fork | WV-OMS-24-BA | 2125 | Tug Fork | OMS-24-BA
2120 | Tug Fork | WV-OMS-24-BA | 2126 | Grasslick Creek | OMS-24-BA-20
2120 | Tug Fork | WV-OMS-24-BA | 2127 | Grasslick Creek | OMS-24-BA-20
2120 | Tug Fork | WV-OMS-24-BA | 2128 | Stonelick Creek | OMS-24-BA-20-D
2120 | Tug Fork | WV-OMS-24-BA | 2129 | Stonelick Creek | OMS-24-BA-20-D
2120 | Tug Fork | WV-OMS-24-BA | 2130 | Grasslick Creek | OMS-24-BA-20
2120 | Tug Fork | WV-OMS-24-BA | 2131 | Grasslick Run | OMS-24-BA-20-H
2120 | Tug Fork | WV-OMS-24-BA | 2132 | Grasslick Creek | OMS-24-BA-20
2120 | Tug Fork | WV-OMS-24-BA | 2133 | Grasslick Creek | OMS-24-BA-20
2120 | Tug Fork | WV-OMS-24-BA | 2134 | Grasslick Creek | OMS-24-BA-20
2120 | Tug Fork | WV-OMS-24-BA | 2138 | Bear Fork (OMS-24-BA-21) | OMS-24-BA-21
2120 | Tug Fork | WV-OMS-24-BA | 2139 | Laurel Run (OMS-24-BA-21-B) | OMS-24-BA-21-B
2120 | Tug Fork | WV-OMS-24-BA | 2140 | Bear Fork (OMS-24-BA-21) | OMS-24-BA-21
2120 | Tug Fork | WV-OMS-24-BA | 2141 | Laurel Fork | OMS-24-BA-21-D
2120 | Tug Fork | WV-OMS-24-BA | 2142 | Bear Fork (OMS-24-BA-21) | OMS-24-BA-21
2120 | Tug Fork | WV-OMS-24-BA | 2143 | Beech Fork | OMS-24-BA-21-F
2120 | Tug Fork | WV-OMS-24-BA | 2144 | Bear Fork (OMS-24-BA-21) | OMS-24-BA-21
2121 | Buffalolick Run | WV-OMS-24-BA-9 | 2121 | Buffalolick Run | OMS-24-BA-9
2123 | Bear Fork | WV-OMS-24-BA-13 | 2123 | Bear Fork (OMS-24-BA-13) | OMS-24-BA-13
2126 | Grasslick Creek | WV-OMS-24-BA-20 | 2126 | Grasslick Creek | OMS-24-BA-20
2126 | Grasslick Creek | WV-OMS-24-BA-20 | 2127 | Grasslick Creek | OMS-24-BA-20
2126 | Grasslick Creek | WV-OMS-24-BA-20 | 2128 | Stonelick Creek | OMS-24-BA-20-D
2126 | Grasslick Creek | WV-OMS-24-BA-20 | 2129 | Stonelick Creek | OMS-24-BA-20-D
2126 | Grasslick Creek | WV-OMS-24-BA-20 | 2130 | Grasslick Creek | OMS-24-BA-20
2126 | Grasslick Creek | WV-OMS-24-BA-20 | 2131 | Grasslick Run | OMS-24-BA-20-H
2126 | Grasslick Creek | WV-OMS-24-BA-20 | 2132 | Grasslick Creek | OMS-24-BA-20
2126 | Grasslick Creek | WV-OMS-24-BA-20 | 2133 | Grasslick Creek | OMS-24-BA-20
2126 | Grasslick Creek | WV-OMS-24-BA-20 | 2134 | Grasslick Creek | OMS-24-BA-20
2131 | Grasslick Run | WV-OMS-24-BA-20-H | 2131 | Grasslick Run | OMS-24-BA-20-H
2138 | Bear Fork | WV-OMS-24-BA-21 | 2138 | Bear Fork (OMS-24-BA-21) | OMS-24-BA-21
2138 | Bear Fork | WV-OMS-24-BA-21 | 2139 | Laurel Run (OMS-24-BA-21-B) | OMS-24-BA-21-B
2138 | Bear Fork | WV-OMS-24-BA-21 | 2140 | Bear Fork (OMS-24-BA-21) | OMS-24-BA-21
2138 | Bear Fork | WV-OMS-24-BA-21 | 2141 | Laurel Fork | OMS-24-BA-21-D
2138 | Bear Fork | WV-OMS-24-BA-21 | 2142 | Bear Fork (OMS-24-BA-21) | OMS-24-BA-21
2138 | Bear Fork | WV-OMS-24-BA-21 | 2143 | Beech Fork | OMS-24-BA-21-F
2138 | Bear Fork | WV-OMS-24-BA-21 | 2144 | Bear Fork (OMS-24-BA-21) | OMS-24-BA-21
2139 | Laurel Run | WV-OMS-24-BA-21-B | 2139 | Laurel Run (OMS-24-BA-21-B) | OMS-24-BA-21-B
2141 | Laurel Fork | WV-OMS-24-BA-21-D | 2141 | Laurel Fork | OMS-24-BA-21-D
2146 | Straight Run | WV-OMS-24-BF | 2146 | Straight Run | OMS-24-BF
2150 | Elk Fork | WV-OMS-24-BH | 2150 | Elk Fork (OMS-24-BH) | OMS-24-BH
2150 | Elk Fork | WV-OMS-24-BH | 2151 | Elk Fork (OMS-24-BH) | OMS-24-BH
2150 | Elk Fork | WV-OMS-24-BH | 2152 | Elk Fork (OMS-24-BH) | OMS-24-BH
2150 | Elk Fork | WV-OMS-24-BH | 2153 | Billy Run | OMS-24-BH-27
2150 | Elk Fork | WV-OMS-24-BH | 2154 | Elk Fork (OMS-24-BH) | OMS-24-BH
2150 | Elk Fork | WV-OMS-24-BH | 2155 | Left Fork/Elk Fork | OMS-24-BH-30
2150 | Elk Fork | WV-OMS-24-BH | 2156 | Elk Fork (OMS-24-BH) | OMS-24-BH
2150 | Elk Fork | WV-OMS-24-BH | 2157 | Reed Creek | OMS-24-BH-33
2150 | Elk Fork | WV-OMS-24-BH | 2158 | Elk Fork (OMS-24-BH) | OMS-24-BH
2160 | Little Mill Creek | WV-OMS-24-BI | 2160 | Little Mill Creek (OMS-24-BI) | OMS-24-BI
2160 | Little Mill Creek | WV-OMS-24-BI | 2161 | Stationcamp Run | OMS-24-BI-1
2160 | Little Mill Creek | WV-OMS-24-BI | 2162 | Little Mill Creek (OMS-24-BI) | OMS-24-BI
2160 | Little Mill Creek | WV-OMS-24-BI | 2163 | Joes Run | OMS-24-BI-3
2160 | Little Mill Creek | WV-OMS-24-BI | 2164 | Left Fork/Joes Run | OMS-24-BI-3-D
2160 | Little Mill Creek | WV-OMS-24-BI | 2165 | Right Fork/Joes Run | OMS-24-BI-3-C
2160 | Little Mill Creek | WV-OMS-24-BI | 2170 | Little Mill Creek (OMS-24-BI) | OMS-24-BI
2160 | Little Mill Creek | WV-OMS-24-BI | 2171 | Frozencamp Creek | OMS-24-BI-9
2160 | Little Mill Creek | WV-OMS-24-BI | 2172 | Left Fork/Frozencamp Creek | OMS-24-BI-9-I
2160 | Little Mill Creek | WV-OMS-24-BI | 2173 | Right Fork/Frozencamp Creek | OMS-24-BI-9-J
2160 | Little Mill Creek | WV-OMS-24-BI | 2175 | Little Mill Creek (OMS-24-BI) | OMS-24-BI
2160 | Little Mill Creek | WV-OMS-24-BI | 2176 | Big Run (OMS-24-BI-10) | OMS-24-BI-10
2160 | Little Mill Creek | WV-OMS-24-BI | 2177 | Left Fork/Big Run | OMS-24-BI-10-D
2160 | Little Mill Creek | WV-OMS-24-BI | 2178 | Right Fork/Big Run | OMS-24-BI-10-C
2160 | Little Mill Creek | WV-OMS-24-BI | 2179 | Little Mill Creek (OMS-24-BI) | OMS-24-BI
2160 | Little Mill Creek | WV-OMS-24-BI | 2180 | Little Creek | OMS-24-BI-12
2160 | Little Mill Creek | WV-OMS-24-BI | 2181 | Poplar Fork | OMS-24-BI-12-H
2160 | Little Mill Creek | WV-OMS-24-BI | 2182 | Little Creek | OMS-24-BI-12
2160 | Little Mill Creek | WV-OMS-24-BI | 2183 | Little Mill Creek (OMS-24-BI) | OMS-24-BI
2160 | Little Mill Creek | WV-OMS-24-BI | 2184 | Buffalo Creek | OMS-24-BI-17
2160 | Little Mill Creek | WV-OMS-24-BI | 2185 | UNT/Buffalo Creek RM 1.53 | OMS-24-BI-17-E
2160 | Little Mill Creek | WV-OMS-24-BI | 2186 | Buffalo Creek | OMS-24-BI-17
2160 | Little Mill Creek | WV-OMS-24-BI | 2187 | Little Mill Creek (OMS-24-BI) | OMS-24-BI
2161 | Stationcamp Run | WV-OMS-24-BI-1 | 2161 | Stationcamp Run | OMS-24-BI-1
2163 | Joes Run | WV-OMS-24-BI-3 | 2163 | Joes Run | OMS-24-BI-3
2163 | Joes Run | WV-OMS-24-BI-3 | 2164 | Left Fork/Joes Run | OMS-24-BI-3-D
2163 | Joes Run | WV-OMS-24-BI-3 | 2165 | Right Fork/Joes Run | OMS-24-BI-3-C
2164 | Left Fork/Joes Run | WV-OMS-24-BI-3-D | 2164 | Left Fork/Joes Run | OMS-24-BI-3-D
2165 | Right Fork/Joes Run | WV-OMS-24-BI-3-C | 2165 | Right Fork/Joes Run | OMS-24-BI-3-C
2171 | Frozencamp Creek | WV-OMS-24-BI-9 | 2171 | Frozencamp Creek | OMS-24-BI-9
2171 | Frozencamp Creek | WV-OMS-24-BI-9 | 2172 | Left Fork/Frozencamp Creek | OMS-24-BI-9-I
2171 | Frozencamp Creek | WV-OMS-24-BI-9 | 2173 | Right Fork/Frozencamp Creek | OMS-24-BI-9-J
2176 | Big Run | WV-OMS-24-BI-10 | 2176 | Big Run (OMS-24-BI-10) | OMS-24-BI-10
2176 | Big Run | WV-OMS-24-BI-10 | 2177 | Left Fork/Big Run | OMS-24-BI-10-D
2176 | Big Run | WV-OMS-24-BI-10 | 2178 | Right Fork/Big Run | OMS-24-BI-10-C
2177 | Left Fork/Big Run | WV-OMS-24-BI-10-D | 2177 | Left Fork/Big Run | OMS-24-BI-10-D
2178 | Right Fork/Big Run | WV-OMS-24-BI-10-C | 2178 | Right Fork/Big Run | OMS-24-BI-10-C
2180 | Little Creek | WV-OMS-24-BI-12 | 2180 | Little Creek | OMS-24-BI-12
2180 | Little Creek | WV-OMS-24-BI-12 | 2181 | Poplar Fork | OMS-24-BI-12-H
2180 | Little Creek | WV-OMS-24-BI-12 | 2182 | Little Creek | OMS-24-BI-12
2184 | Buffalo Creek | WV-OMS-24-BI-17 | 2184 | Buffalo Creek | OMS-24-BI-17
2184 | Buffalo Creek | WV-OMS-24-BI-17 | 2185 | UNT/Buffalo Creek RM 1.53 | OMS-24-BI-17-E
2184 | Buffalo Creek | WV-OMS-24-BI-17 | 2186 | Buffalo Creek | OMS-24-BI-17
2185 | UNT/Buffalo Creek RM 1.53 | WV-OMS-24-BI-17-E | 2185 | UNT/Buffalo Creek RM 1.53 | OMS-24-BI-17-E
2201 | Spring Creek | WV-OMS-25 | 2201 | Spring Creek | OMS-25
2201 | Spring Creek | WV-OMS-25 | 2202 | UNT/Spring Creek RM 2.21 | OMS-25-B
2201 | Spring Creek | WV-OMS-25 | 2203 | Spring Creek | OMS-25
2202 | UNT/Spring Creek RM 2.21 | WV-OMS-25-B | 2202 | UNT/Spring Creek RM 2.21 | OMS-25-B
2301 | Cedar Run | WV-OMS-28 | 2301 | Cedar Run | OMS-28
2301 | Cedar Run | WV-OMS-28 | 2302 | Cedar Run | OMS-28
2301 | Cedar Run | WV-OMS-28 | 2303 | Stedman Run | OMS-28-D
2301 | Cedar Run | WV-OMS-28 | 2304 | Cedar Run | OMS-28
2301 | Cedar Run | WV-OMS-28 | 2305 | UNT/Cedar Run RM 2.11 | OMS-28-F
2301 | Cedar Run | WV-OMS-28 | 2306 | Cedar Run | OMS-28
2303 | Stedman Run | WV-OMS-28-D | 2303 | Stedman Run | OMS-28-D
2305 | UNT/Cedar Run RM 2.11 | WV-OMS-28-F | 2305 | UNT/Cedar Run RM 2.11 | OMS-28-F
2401 | Sandy Creek | WV-OMS-30 | 2401 | Sandy Creek (OMS-30) | OMS-30
2401 | Sandy Creek | WV-OMS-30 | 2402 | Lick Run (OMS-30-A) | OMS-30-A
2401 | Sandy Creek | WV-OMS-30 | 2403 | Sandy Creek (OMS-30) | OMS-30
2401 | Sandy Creek | WV-OMS-30 | 2404 | UNT/Sandy Creek RM 1.97 | OMS-30-B
2401 | Sandy Creek | WV-OMS-30 | 2405 | Sandy Creek (OMS-30) | OMS-30
2401 | Sandy Creek | WV-OMS-30 | 2406 | Big Run (OMS-30-D) | OMS-30-D
2401 | Sandy Creek | WV-OMS-30 | 2407 | Sandy Creek (OMS-30) | OMS-30
2401 | Sandy Creek | WV-OMS-30 | 2408 | Straight Fork | OMS-30-G
2401 | Sandy Creek | WV-OMS-30 | 2409 | Shockey Run | OMS-30-G-6
2401 | Sandy Creek | WV-OMS-30 | 2410 | Straight Fork | OMS-30-G
2401 | Sandy Creek | WV-OMS-30 | 2411 | Jackson Run | OMS-30-G-9
2401 | Sandy Creek | WV-OMS-30 | 2412 | Straight Fork | OMS-30-G
2401 | Sandy Creek | WV-OMS-30 | 2413 | Sandy Creek (OMS-30) | OMS-30
2401 | Sandy Creek | WV-OMS-30 | 2414 | Crooked Fork | OMS-30-K
2401 | Sandy Creek | WV-OMS-30 | 2415 | Cockle Run | OMS-30-K-1
2401 | Sandy Creek | WV-OMS-30 | 2416 | Crooked Fork | OMS-30-K
2401 | Sandy Creek | WV-OMS-30 | 2417 | Crooked Fork | OMS-30-K
2401 | Sandy Creek | WV-OMS-30 | 2418 | UNT/Crooked Fork RM 3.86 | OMS-30-K-9
2401 | Sandy Creek | WV-OMS-30 | 2419 | Crooked Fork | OMS-30-K
2401 | Sandy Creek | WV-OMS-30 | 2420 | Crooked Fork | OMS-30-K
2401 | Sandy Creek | WV-OMS-30 | 2430 | Sandy Creek (OMS-30) | OMS-30
2401 | Sandy Creek | WV-OMS-30 | 2431 | Cherrycamp Run | OMS-30-M
2401 | Sandy Creek | WV-OMS-30 | 2432 | Sandy Creek (OMS-30) | OMS-30
2401 | Sandy Creek | WV-OMS-30 | 2433 | Mud Run (OMS-30-N) | OMS-30-N
2401 | Sandy Creek | WV-OMS-30 | 2434 | Sandy Creek (OMS-30) | OMS-30
2401 | Sandy Creek | WV-OMS-30 | 2435 | Trace Fork (OMS-30-O) | OMS-30-O
2401 | Sandy Creek | WV-OMS-30 | 2436 | Trace Fork (OMS-30-O) | OMS-30-O
2401 | Sandy Creek | WV-OMS-30 | 2437 | Trace Fork (OMS-30-O) | OMS-30-O
2401 | Sandy Creek | WV-OMS-30 | 2438 | Sandy Creek (OMS-30) | OMS-30
2401 | Sandy Creek | WV-OMS-30 | 2439 | Beatty Run | OMS-30-P
2401 | Sandy Creek | WV-OMS-30 | 2440 | Beatty Run | OMS-30-P
2401 | Sandy Creek | WV-OMS-30 | 2450 | Sandy Creek (OMS-30) | OMS-30
2401 | Sandy Creek | WV-OMS-30 | 2451 | Right Fork/Sandy Creek | OMS-30-S
2401 | Sandy Creek | WV-OMS-30 | 2452 | Right Fork/Sandy Creek | OMS-30-S
2401 | Sandy Creek | WV-OMS-30 | 2453 | Right Fork/Sandy Creek | OMS-30-S
2401 | Sandy Creek | WV-OMS-30 | 2454 | Right Fork/Sandy Creek | OMS-30-S
2401 | Sandy Creek | WV-OMS-30 | 2455 | Biglick Run | OMS-30-S-11
2401 | Sandy Creek | WV-OMS-30 | 2456 | Biglick Run | OMS-30-S-11
2401 | Sandy Creek | WV-OMS-30 | 2457 | Right Fork/Sandy Creek | OMS-30-S
2401 | Sandy Creek | WV-OMS-30 | 2458 | Right Fork/Sandy Creek | OMS-30-S
2401 | Sandy Creek | WV-OMS-30 | 2459 | Fallentimber Run (OMS-30-S-22) | OMS-30-S-22
2401 | Sandy Creek | WV-OMS-30 | 2460 | Rush Run | OMS-30-S-23
2401 | Sandy Creek | WV-OMS-30 | 2461 | Right Fork/Sandy Creek | OMS-30-S
2401 | Sandy Creek | WV-OMS-30 | 2462 | Cabin Run | OMS-30-S-24
2401 | Sandy Creek | WV-OMS-30 | 2463 | Right Fork/Sandy Creek | OMS-30-S
2401 | Sandy Creek | WV-OMS-30 | 2464 | Brushy Fork (OMS-30-S-26) | OMS-30-S-26
2401 | Sandy Creek | WV-OMS-30 | 2465 | Right Fork/Sandy Creek | OMS-30-S
2401 | Sandy Creek | WV-OMS-30 | 2470 | Left Fork/Sandy Creek | OMS-30-R
2401 | Sandy Creek | WV-OMS-30 | 2471 | Copper Fork | OMS-30-R-1
2401 | Sandy Creek | WV-OMS-30 | 2472 | Copper Fork | OMS-30-R-1
2401 | Sandy Creek | WV-OMS-30 | 2473 | Left Fork/Sandy Creek | OMS-30-R
2401 | Sandy Creek | WV-OMS-30 | 2474 | Sarvis Fork | OMS-30-R-6
2401 | Sandy Creek | WV-OMS-30 | 2475 | Left Fork/Sandy Creek | OMS-30-R
2401 | Sandy Creek | WV-OMS-30 | 2476 | Turkey Fork | OMS-30-R-8
2401 | Sandy Creek | WV-OMS-30 | 2477 | Peter Fork | OMS-30-R-8-F
2401 | Sandy Creek | WV-OMS-30 | 2478 | Turkey Fork | OMS-30-R-8
2401 | Sandy Creek | WV-OMS-30 | 2479 | Horner Run | OMS-30-R-8-G
2401 | Sandy Creek | WV-OMS-30 | 2480 | Turkey Fork | OMS-30-R-8
2401 | Sandy Creek | WV-OMS-30 | 2490 | Left Fork/Sandy Creek | OMS-30-R
2401 | Sandy Creek | WV-OMS-30 | 2491 | Drift Run | OMS-30-R-11
2401 | Sandy Creek | WV-OMS-30 | 2492 | Left Fork/Sandy Creek | OMS-30-R
2401 | Sandy Creek | WV-OMS-30 | 2493 | Nesselroad Run | OMS-30-R-15
2401 | Sandy Creek | WV-OMS-30 | 2494 | Redbush Run | OMS-30-R-15-F
2401 | Sandy Creek | WV-OMS-30 | 2495 | Nesselroad Run | OMS-30-R-15
2401 | Sandy Creek | WV-OMS-30 | 2496 | Maulecamp Run | OMS-30-R-15-L
2401 | Sandy Creek | WV-OMS-30 | 2497 | Nesselroad Run | OMS-30-R-15
2401 | Sandy Creek | WV-OMS-30 | 2498 | Nesselroad Run | OMS-30-R-15
2401 | Sandy Creek | WV-OMS-30 | 2500 | Left Fork/Sandy Creek | OMS-30-R
2401 | Sandy Creek | WV-OMS-30 | 2501 | McGraw Run | OMS-30-R-18
2401 | Sandy Creek | WV-OMS-30 | 2502 | Left Fork/Sandy Creek | OMS-30-R
2401 | Sandy Creek | WV-OMS-30 | 2503 | Lockhart Fork | OMS-30-R-29
2401 | Sandy Creek | WV-OMS-30 | 2504 | Left Fork/Sandy Creek | OMS-30-R
2401 | Sandy Creek | WV-OMS-30 | 2505 | Brushy Fork (OMS-30-R-33) | OMS-30-R-33
2401 | Sandy Creek | WV-OMS-30 | 2506 | Left Fork/Sandy Creek | OMS-30-R
2401 | Sandy Creek | WV-OMS-30 | 2507 | Left Fork/Sandy Creek | OMS-30-R
2414 | Crooked Fork | WV-OMS-30-K | 2414 | Crooked Fork | OMS-30-K
2414 | Crooked Fork | WV-OMS-30-K | 2415 | Cockle Run | OMS-30-K-1
2414 | Crooked Fork | WV-OMS-30-K | 2416 | Crooked Fork | OMS-30-K
2414 | Crooked Fork | WV-OMS-30-K | 2417 | Crooked Fork | OMS-30-K
2414 | Crooked Fork | WV-OMS-30-K | 2418 | UNT/Crooked Fork RM 3.86 | OMS-30-K-9
2414 | Crooked Fork | WV-OMS-30-K | 2419 | Crooked Fork | OMS-30-K
2414 | Crooked Fork | WV-OMS-30-K | 2420 | Crooked Fork | OMS-30-K
2415 | Cockle Run | WV-OMS-30-K-1 | 2415 | Cockle Run | OMS-30-K-1
2431 | Cherrycamp Run | WV-OMS-30-M | 2431 | Cherrycamp Run | OMS-30-M
2435 | Trace Fork | WV-OMS-30-O | 2435 | Trace Fork (OMS-30-O) | OMS-30-O
2435 | Trace Fork | WV-OMS-30-O | 2436 | Trace Fork (OMS-30-O) | OMS-30-O
2435 | Trace Fork | WV-OMS-30-O | 2437 | Trace Fork (OMS-30-O) | OMS-30-O
2439 | Beatty Run | WV-OMS-30-P | 2439 | Beatty Run | OMS-30-P
2439 | Beatty Run | WV-OMS-30-P | 2440 | Beatty Run | OMS-30-P
2451 | Right Fork/Sandy Creek | WV-OMS-30-S | 2451 | Right Fork/Sandy Creek | OMS-30-S
2451 | Right Fork/Sandy Creek | WV-OMS-30-S | 2452 | Right Fork/Sandy Creek | OMS-30-S
2451 | Right Fork/Sandy Creek | WV-OMS-30-S | 2453 | Right Fork/Sandy Creek | OMS-30-S
2451 | Right Fork/Sandy Creek | WV-OMS-30-S | 2454 | Right Fork/Sandy Creek | OMS-30-S
2451 | Right Fork/Sandy Creek | WV-OMS-30-S | 2455 | Biglick Run | OMS-30-S-11
2451 | Right Fork/Sandy Creek | WV-OMS-30-S | 2456 | Biglick Run | OMS-30-S-11
2451 | Right Fork/Sandy Creek | WV-OMS-30-S | 2457 | Right Fork/Sandy Creek | OMS-30-S
2451 | Right Fork/Sandy Creek | WV-OMS-30-S | 2458 | Right Fork/Sandy Creek | OMS-30-S
2451 | Right Fork/Sandy Creek | WV-OMS-30-S | 2459 | Fallentimber Run (OMS-30-S-22) | OMS-30-S-22
2451 | Right Fork/Sandy Creek | WV-OMS-30-S | 2460 | Rush Run | OMS-30-S-23
2451 | Right Fork/Sandy Creek | WV-OMS-30-S | 2461 | Right Fork/Sandy Creek | OMS-30-S
2451 | Right Fork/Sandy Creek | WV-OMS-30-S | 2462 | Cabin Run | OMS-30-S-24
2451 | Right Fork/Sandy Creek | WV-OMS-30-S | 2463 | Right Fork/Sandy Creek | OMS-30-S
2451 | Right Fork/Sandy Creek | WV-OMS-30-S | 2464 | Brushy Fork (OMS-30-S-26) | OMS-30-S-26
2451 | Right Fork/Sandy Creek | WV-OMS-30-S | 2465 | Right Fork/Sandy Creek | OMS-30-S
2455 | Biglick Run | WV-OMS-30-S-11 | 2455 | Biglick Run | OMS-30-S-11
2455 | Biglick Run | WV-OMS-30-S-11 | 2456 | Biglick Run | OMS-30-S-11
2459 | Fallentimber Run | WV-OMS-30-S-22 | 2459 | Fallentimber Run (OMS-30-S-22) | OMS-30-S-22
2460 | Rush Run | WV-OMS-30-S-23 | 2460 | Rush Run | OMS-30-S-23
2462 | Cabin Run | WV-OMS-30-S-24 | 2462 | Cabin Run | OMS-30-S-24
2464 | Brushy Fork (OMS-30-S-26) | WV-OMS-30-S-26 | 2464 | Brushy Fork (OMS-30-S-26) | OMS-30-S-26
2470 | Left Fork/Sandy Creek | WV-OMS-30-R | 2470 | Left Fork/Sandy Creek | OMS-30-R
2470 | Left Fork/Sandy Creek | WV-OMS-30-R | 2471 | Copper Fork | OMS-30-R-1
2470 | Left Fork/Sandy Creek | WV-OMS-30-R | 2472 | Copper Fork | OMS-30-R-1
2470 | Left Fork/Sandy Creek | WV-OMS-30-R | 2473 | Left Fork/Sandy Creek | OMS-30-R
2470 | Left Fork/Sandy Creek | WV-OMS-30-R | 2474 | Sarvis Fork | OMS-30-R-6
2470 | Left Fork/Sandy Creek | WV-OMS-30-R | 2475 | Left Fork/Sandy Creek | OMS-30-R
2470 | Left Fork/Sandy Creek | WV-OMS-30-R | 2476 | Turkey Fork | OMS-30-R-8
2470 | Left Fork/Sandy Creek | WV-OMS-30-R | 2477 | Peter Fork | OMS-30-R-8-F
2470 | Left Fork/Sandy Creek | WV-OMS-30-R | 2478 | Turkey Fork | OMS-30-R-8
2470 | Left Fork/Sandy Creek | WV-OMS-30-R | 2479 | Horner Run | OMS-30-R-8-G
2470 | Left Fork/Sandy Creek | WV-OMS-30-R | 2480 | Turkey Fork | OMS-30-R-8
2470 | Left Fork/Sandy Creek | WV-OMS-30-R | 2490 | Left Fork/Sandy Creek | OMS-30-R
2470 | Left Fork/Sandy Creek | WV-OMS-30-R | 2491 | Drift Run | OMS-30-R-11
2470 | Left Fork/Sandy Creek | WV-OMS-30-R | 2492 | Left Fork/Sandy Creek | OMS-30-R
2470 | Left Fork/Sandy Creek | WV-OMS-30-R | 2493 | Nesselroad Run | OMS-30-R-15
2470 | Left Fork/Sandy Creek | WV-OMS-30-R | 2494 | Redbush Run | OMS-30-R-15-F
2470 | Left Fork/Sandy Creek | WV-OMS-30-R | 2495 | Nesselroad Run | OMS-30-R-15
2470 | Left Fork/Sandy Creek | WV-OMS-30-R | 2496 | Maulecamp Run | OMS-30-R-15-L
2470 | Left Fork/Sandy Creek | WV-OMS-30-R | 2497 | Nesselroad Run | OMS-30-R-15
2470 | Left Fork/Sandy Creek | WV-OMS-30-R | 2498 | Nesselroad Run | OMS-30-R-15
2470 | Left Fork/Sandy Creek | WV-OMS-30-R | 2500 | Left Fork/Sandy Creek | OMS-30-R
2470 | Left Fork/Sandy Creek | WV-OMS-30-R | 2501 | McGraw Run | OMS-30-R-18
2470 | Left Fork/Sandy Creek | WV-OMS-30-R | 2502 | Left Fork/Sandy Creek | OMS-30-R
2470 | Left Fork/Sandy Creek | WV-OMS-30-R | 2503 | Lockhart Fork | OMS-30-R-29
2470 | Left Fork/Sandy Creek | WV-OMS-30-R | 2504 | Left Fork/Sandy Creek | OMS-30-R
2470 | Left Fork/Sandy Creek | WV-OMS-30-R | 2505 | Brushy Fork (OMS-30-R-33) | OMS-30-R-33
2470 | Left Fork/Sandy Creek | WV-OMS-30-R | 2506 | Left Fork/Sandy Creek | OMS-30-R
2470 | Left Fork/Sandy Creek | WV-OMS-30-R | 2507 | Left Fork/Sandy Creek | OMS-30-R
2471 | Copper Fork | WV-OMS-30-R-1 | 2471 | Copper Fork | OMS-30-R-1
2471 | Copper Fork | WV-OMS-30-R-1 | 2472 | Copper Fork | OMS-30-R-1
2474 | Sarvis Fork | WV-OMS-30-R-6 | 2474 | Sarvis Fork | OMS-30-R-6
2476 | Turkey Fork | WV-OMS-30-R-8 | 2476 | Turkey Fork | OMS-30-R-8
2476 | Turkey Fork | WV-OMS-30-R-8 | 2477 | Peter Fork | OMS-30-R-8-F
2476 | Turkey Fork | WV-OMS-30-R-8 | 2478 | Turkey Fork | OMS-30-R-8
2476 | Turkey Fork | WV-OMS-30-R-8 | 2479 | Horner Run | OMS-30-R-8-G
2476 | Turkey Fork | WV-OMS-30-R-8 | 2480 | Turkey Fork | OMS-30-R-8
2491 | Drift Run | WV-OMS-30-R-11 | 2491 | Drift Run | OMS-30-R-11
2493 | Nesselroad Run | WV-OMS-30-R-15 | 2493 | Nesselroad Run | OMS-30-R-15
2493 | Nesselroad Run | WV-OMS-30-R-15 | 2494 | Redbush Run | OMS-30-R-15-F
2493 | Nesselroad Run | WV-OMS-30-R-15 | 2495 | Nesselroad Run | OMS-30-R-15
2493 | Nesselroad Run | WV-OMS-30-R-15 | 2496 | Maulecamp Run | OMS-30-R-15-L
2493 | Nesselroad Run | WV-OMS-30-R-15 | 2497 | Nesselroad Run | OMS-30-R-15
2493 | Nesselroad Run | WV-OMS-30-R-15 | 2498 | Nesselroad Run | OMS-30-R-15
2494 | Redbush Run | WV-OMS-30-R-15-F | 2494 | Redbush Run | OMS-30-R-15-F
2496 | Maulecamp Run | WV-OMS-30-R-15-L | 2496 | Maulecamp Run | OMS-30-R-15-L
2501 | McGraw Run | WV-OMS-30-R-18 | 2501 | McGraw Run | OMS-30-R-18
2503 | Lockhart Fork | WV-OMS-30-R-29 | 2503 | Lockhart Fork | OMS-30-R-29
2601 | Little Sandy Creek | WV-OMS-32 | 2601 | Little Sandy Creek | OMS-32
2601 | Little Sandy Creek | WV-OMS-32 | 2602 | Roadfork Run | OMS-32-E
2601 | Little Sandy Creek | WV-OMS-32 | 2603 | Hogtrail Run | OMS-32-E-5
2601 | Little Sandy Creek | WV-OMS-32 | 2604 | Roadfork Run | OMS-32-E
2601 | Little Sandy Creek | WV-OMS-32 | 2605 | Little Sandy Creek | OMS-32
2601 | Little Sandy Creek | WV-OMS-32 | 2606 | Claylick Run (OMS-32-I) | OMS-32-I
2601 | Little Sandy Creek | WV-OMS-32 | 2607 | Little Sandy Creek | OMS-32
2601 | Little Sandy Creek | WV-OMS-32 | 2608 | Meathouse Fork (OMS-32-M) | OMS-32-M
2601 | Little Sandy Creek | WV-OMS-32 | 2609 | Little Sandy Creek | OMS-32
2601 | Little Sandy Creek | WV-OMS-32 | 2610 | Negro Run | OMS-32-V
2601 | Little Sandy Creek | WV-OMS-32 | 2611 | Little Sandy Creek | OMS-32
2602 | Roadfork Run | WV-OMS-32-E | 2602 | Roadfork Run | OMS-32-E
2602 | Roadfork Run | WV-OMS-32-E | 2603 | Hogtrail Run | OMS-32-E-5
2602 | Roadfork Run | WV-OMS-32-E | 2604 | Roadfork Run | OMS-32-E
2606 | Claylick Run (OMS-32-I) | WV-OMS-32-I | 2606 | Claylick Run (OMS-32-I) | OMS-32-I
2701 | Washington Run | WV-OMS-35 | 2701 | Washington Run | OMS-35
2701 | Washington Run | WV-OMS-35 | 2702 | Washington Run | OMS-35
2701 | Washington Run | WV-OMS-35 | 2703 | UNT/Washington Run RM 2.19 | OMS-35-A
2701 | Washington Run | WV-OMS-35 | 2704 | Washington Run | OMS-35
2801 | Pond Creek | WV-OMS-44 | 2801 | Pond Creek | OMS-44
2801 | Pond Creek | WV-OMS-44 | 2802 | Thomas Run | OMS-44-A
2801 | Pond Creek | WV-OMS-44 | 2803 | Pond Creek | OMS-44
2801 | Pond Creek | WV-OMS-44 | 2804 | Short Run | OMS-44-D
2801 | Pond Creek | WV-OMS-44 | 2805 | Pond Creek | OMS-44
2801 | Pond Creek | WV-OMS-44 | 2806 | Long Run (OMS-44-E) | OMS-44-E
2801 | Pond Creek | WV-OMS-44 | 2807 | Pond Creek | OMS-44
2801 | Pond Creek | WV-OMS-44 | 2808 | Little Pond Creek | OMS-44-F
2801 | Pond Creek | WV-OMS-44 | 2809 | Bailey Run | OMS-44-F-1
2801 | Pond Creek | WV-OMS-44 | 2810 | Little Pond Creek | OMS-44-F
2801 | Pond Creek | WV-OMS-44 | 2811 | Jesse Run | OMS-44-F-2
2801 | Pond Creek | WV-OMS-44 | 2812 | UNT/Jesse Run RM 0.44 | OMS-44-F-2-A
2801 | Pond Creek | WV-OMS-44 | 2813 | Jesse Run | OMS-44-F-2
2801 | Pond Creek | WV-OMS-44 | 2814 | Left Fork/Jesse Run | OMS-44-F-2-B
2801 | Pond Creek | WV-OMS-44 | 2815 | Right Fork/Jesse Run | OMS-44-F-2-C
2801 | Pond Creek | WV-OMS-44 | 2816 | Little Pond Creek | OMS-44-F
2801 | Pond Creek | WV-OMS-44 | 2817 | Lamps Run | OMS-44-F-5
2801 | Pond Creek | WV-OMS-44 | 2818 | Little Pond Creek | OMS-44-F
2801 | Pond Creek | WV-OMS-44 | 2819 | Little Pond Creek | OMS-44-F
2801 | Pond Creek | WV-OMS-44 | 2820 | Pond Creek | OMS-44
2801 | Pond Creek | WV-OMS-44 | 2821 | Pond Creek | OMS-44
2801 | Pond Creek | WV-OMS-44 | 2822 | Pond Creek | OMS-44
2801 | Pond Creek | WV-OMS-44 | 2823 | Otter Run | OMS-44-P
2801 | Pond Creek | WV-OMS-44 | 2824 | Pond Creek | OMS-44
2801 | Pond Creek | WV-OMS-44 | 2825 | Cabin Fork | OMS-44-T
2801 | Pond Creek | WV-OMS-44 | 2826 | Pond Creek | OMS-44
2801 | Pond Creek | WV-OMS-44 | 2827 | Wolf Run (OMS-44-V) | OMS-44-V
2801 | Pond Creek | WV-OMS-44 | 2828 | Pond Creek | OMS-44
2801 | Pond Creek | WV-OMS-44 | 2829 | Jerrys Run | OMS-44-X
2801 | Pond Creek | WV-OMS-44 | 2830 | Pond Creek | OMS-44
2801 | Pond Creek | WV-OMS-44 | 2831 | Pennike Run | OMS-44-Y
2801 | Pond Creek | WV-OMS-44 | 2832 | Pond Creek | OMS-44
2801 | Pond Creek | WV-OMS-44 | 2833 | Bear Run | OMS-44-AB
2801 | Pond Creek | WV-OMS-44 | 2834 | Pond Creek | OMS-44
2801 | Pond Creek | WV-OMS-44 | 2835 | Buffalo Run (OMS-44-AD) | OMS-44-AD
2801 | Pond Creek | WV-OMS-44 | 2836 | Pond Creek | OMS-44
2801 | Pond Creek | WV-OMS-44 | 2837 | Joshus Fork | OMS-44-AI
2801 | Pond Creek | WV-OMS-44 | 2838 | Pond Creek | OMS-44
2801 | Pond Creek | WV-OMS-44 | 2839 | Buck Run (OMS-44-AK) | OMS-44-AK
2801 | Pond Creek | WV-OMS-44 | 2840 | Pond Creek | OMS-44
2801 | Pond Creek | WV-OMS-44 | 2841 | Big Indian Run | OMS-44-AM
2801 | Pond Creek | WV-OMS-44 | 2842 | Pond Creek | OMS-44
2806 | Long Run (OMS-44-E) | WV-OMS-44-E | 2806 | Long Run (OMS-44-E) | OMS-44-E
2808 | Little Pond Creek | WV-OMS-44-F | 2808 | Little Pond Creek | OMS-44-F
2808 | Little Pond Creek | WV-OMS-44-F | 2809 | Bailey Run | OMS-44-F-1
2808 | Little Pond Creek | WV-OMS-44-F | 2810 | Little Pond Creek | OMS-44-F
2808 | Little Pond Creek | WV-OMS-44-F | 2811 | Jesse Run | OMS-44-F-2
2808 | Little Pond Creek | WV-OMS-44-F | 2812 | UNT/Jesse Run RM 0.44 | OMS-44-F-2-A
2808 | Little Pond Creek | WV-OMS-44-F | 2813 | Jesse Run | OMS-44-F-2
2808 | Little Pond Creek | WV-OMS-44-F | 2814 | Left Fork/Jesse Run | OMS-44-F-2-B
2808 | Little Pond Creek | WV-OMS-44-F | 2815 | Right Fork/Jesse Run | OMS-44-F-2-C
2808 | Little Pond Creek | WV-OMS-44-F | 2816 | Little Pond Creek | OMS-44-F
2808 | Little Pond Creek | WV-OMS-44-F | 2817 | Lamps Run | OMS-44-F-5
2808 | Little Pond Creek | WV-OMS-44-F | 2818 | Little Pond Creek | OMS-44-F
2808 | Little Pond Creek | WV-OMS-44-F | 2819 | Little Pond Creek | OMS-44-F
2811 | Jesse Run | WV-OMS-44-F-2 | 2811 | Jesse Run | OMS-44-F-2
2811 | Jesse Run | WV-OMS-44-F-2 | 2812 | UNT/Jesse Run RM 0.44 | OMS-44-F-2-A
2811 | Jesse Run | WV-OMS-44-F-2 | 2813 | Jesse Run | OMS-44-F-2
2811 | Jesse Run | WV-OMS-44-F-2 | 2814 | Left Fork/Jesse Run | OMS-44-F-2-B
2811 | Jesse Run | WV-OMS-44-F-2 | 2815 | Right Fork/Jesse Run | OMS-44-F-2-C
2812 | UNT/Jesse Run RM 0.44 | WV-OMS-44-F-2-A | 2812 | UNT/Jesse Run RM 0.44 | OMS-44-F-2-A
2814 | Left Fork/Jesse Run | WV-OMS-44-F-2-B | 2814 | Left Fork/Jesse Run | OMS-44-F-2-B
2815 | Right Fork/Jesse Run | WV-OMS-44-F-2-C | 2815 | Right Fork/Jesse Run | OMS-44-F-2-C
2817 | Lamps Run | WV-OMS-44-F-5 | 2817 | Lamps Run | OMS-44-F-5
2829 | Jerrys Run | WV-OMS-44-X | 2829 | Jerrys Run | OMS-44-X
2837 | Joshus Fork | WV-OMS-44-AI | 2837 | Joshus Fork | OMS-44-AI
2901 | South Fork/Lee Creek | WV-OMS-46-A | 2901 | South Fork/Lee Creek | OMS-46-A
2901 | South Fork/Lee Creek | WV-OMS-46-A | 2902 | Middle Fork/South Fork/Lee Creek | OMS-46-A-1
2901 | South Fork/Lee Creek | WV-OMS-46-A | 2903 | Middle Fork/South Fork/Lee Creek | OMS-46-A-1
2901 | South Fork/Lee Creek | WV-OMS-46-A | 2904 | Middle Fork/South Fork/Lee Creek | OMS-46-A-1
2901 | South Fork/Lee Creek | WV-OMS-46-A | 2905 | South Fork/Lee Creek | OMS-46-A
2901 | South Fork/Lee Creek | WV-OMS-46-A | 2906 | South Fork/Lee Creek | OMS-46-A
2901 | South Fork/Lee Creek | WV-OMS-46-A | 2907 | South Fork/Lee Creek | OMS-46-A
2901 | South Fork/Lee Creek | WV-OMS-46-A | 2908 | South Fork/Lee Creek | OMS-46-A
2901 | South Fork/Lee Creek | WV-OMS-46-A | 2909 | Willow Run | OMS-46-A-13
2901 | South Fork/Lee Creek | WV-OMS-46-A | 2910 | South Fork/Lee Creek | OMS-46-A
2901 | South Fork/Lee Creek | WV-OMS-46-A | 2911 | South Fork/Lee Creek | OMS-46-A
2902 | Middle Fork/South Fork/Lee Creek | WV-OMS-46-A-1 | 2902 | Middle Fork/South Fork/Lee Creek | OMS-46-A-1
2902 | Middle Fork/South Fork/Lee Creek | WV-OMS-46-A-1 | 2903 | Middle Fork/South Fork/Lee Creek | OMS-46-A-1
2902 | Middle Fork/South Fork/Lee Creek | WV-OMS-46-A-1 | 2904 | Middle Fork/South Fork/Lee Creek | OMS-46-A-1
2909 | Willow Run | WV-OMS-46-A-13 | 2909 | Willow Run | OMS-46-A-13
3001 | North Fork/Lee Creek | WV-OMS-46-B | 3001 | North Fork/Lee Creek | OMS-46-B
3001 | North Fork/Lee Creek | WV-OMS-46-B | 3002 | North Fork/Lee Creek | OMS-46-B
3001 | North Fork/Lee Creek | WV-OMS-46-B | 3003 | UNT/North Fork RM 2.61/Lee Creek | OMS-46-B-6
3001 | North Fork/Lee Creek | WV-OMS-46-B | 3004 | North Fork/Lee Creek | OMS-46-B
3001 | North Fork/Lee Creek | WV-OMS-46-B | 3005 | Pine Run | OMS-46-B-7
3001 | North Fork/Lee Creek | WV-OMS-46-B | 3006 | North Fork/Lee Creek | OMS-46-B
3001 | North Fork/Lee Creek | WV-OMS-46-B | 3007 | Dry Run | OMS-46-B-8
3001 | North Fork/Lee Creek | WV-OMS-46-B | 3008 | North Fork/Lee Creek | OMS-46-B
3001 | North Fork/Lee Creek | WV-OMS-46-B | 3009 | North Fork/Lee Creek | OMS-46-B
3001 | North Fork/Lee Creek | WV-OMS-46-B | 3010 | North Fork/Lee Creek | OMS-46-B
3001 | North Fork/Lee Creek | WV-OMS-46-B | 3011 | North Fork/Lee Creek | OMS-46-B
3001 | North Fork/Lee Creek | WV-OMS-46-B | 3012 | Woodyards Run | OMS-46-B-24
3001 | North Fork/Lee Creek | WV-OMS-46-B | 3013 | UNT/Woodyards Run RM 2.03 | OMS-46-B-24-G
3001 | North Fork/Lee Creek | WV-OMS-46-B | 3014 | Woodyards Run | OMS-46-B-24
3001 | North Fork/Lee Creek | WV-OMS-46-B | 3015 | North Fork/Lee Creek | OMS-46-B
3001 | North Fork/Lee Creek | WV-OMS-46-B | 3016 | UNT/North Fork RM 10.17/Lee Creek | OMS-46-B-25
3001 | North Fork/Lee Creek | WV-OMS-46-B | 3017 | North Fork/Lee Creek | OMS-46-B
3001 | North Fork/Lee Creek | WV-OMS-46-B | 3018 | Long Run (OMS-46-B-30) | OMS-46-B-30
3001 | North Fork/Lee Creek | WV-OMS-46-B | 3019 | Gunners Run | OMS-46-B-31
3001 | North Fork/Lee Creek | WV-OMS-46-B | 3020 | North Fork/Lee Creek | OMS-46-B
3001 | North Fork/Lee Creek | WV-OMS-46-B | 3021 | North Fork/Lee Creek | OMS-46-B
3001 | North Fork/Lee Creek | WV-OMS-46-B | 3022 | North Fork/Lee Creek | OMS-46-B
3001 | North Fork/Lee Creek | WV-OMS-46-B | 3023 | North Fork/Lee Creek | OMS-46-B
3003 | UNT/North Fork RM 2.61/Lee Creek | WV-OMS-46-B-6 | 3003 | UNT/North Fork RM 2.61/Lee Creek | OMS-46-B-6
3012 | Woodyards Run | WV-OMS-46-B-24 | 3012 | Woodyards Run | OMS-46-B-24
3012 | Woodyards Run | WV-OMS-46-B-24 | 3013 | UNT/Woodyards Run RM 2.03 | OMS-46-B-24-G
3012 | Woodyards Run | WV-OMS-46-B-24 | 3014 | Woodyards Run | OMS-46-B-24
3013 | UNT/Woodyards Run RM 2.03 | WV-OMS-46-B-24-G | 3013 | UNT/Woodyards Run RM 2.03 | OMS-46-B-24-G
3016 | UNT/North Fork RM 10.17/Lee Creek | WV-OMS-46-B-25 | 3016 | UNT/North Fork RM 10.17/Lee Creek | OMS-46-B-25
3018 | Long Run (OMS-46-B-30) | WV-OMS-46-B-30 | 3018 | Long Run (OMS-46-B-30) | OMS-46-B-30
3019 | Gunners Run | WV-OMS-46-B-31 | 3019 | Gunners Run | OMS-46-B-31
3101 | Sandy Creek | WV-OMS-57 | 3101 | Sandy Creek (OMS-57) | OMS-57
3101 | Sandy Creek | WV-OMS-57 | 3102 | Sandy Creek (OMS-57) | OMS-57
3101 | Sandy Creek | WV-OMS-57 | 3103 | Vaughts Run | OMS-57-D
3101 | Sandy Creek | WV-OMS-57 | 3104 | Vaughts Run | OMS-57-D
3101 | Sandy Creek | WV-OMS-57 | 3105 | Sandy Creek (OMS-57) | OMS-57
3101 | Sandy Creek | WV-OMS-57 | 3106 | UNT/Sandy Creek RM 3.91 | OMS-57-K
3101 | Sandy Creek | WV-OMS-57 | 3107 | Sandy Creek (OMS-57) | OMS-57
3101 | Sandy Creek | WV-OMS-57 | 3108 | UNT/Sandy Creek RM 4.06 | OMS-57-L
3101 | Sandy Creek | WV-OMS-57 | 3109 | Sandy Creek (OMS-57) | OMS-57
3101 | Sandy Creek | WV-OMS-57 | 3110 | UNT/Sandy Creek RM 4.41 | OMS-57-M
3101 | Sandy Creek | WV-OMS-57 | 3111 | Sandy Creek (OMS-57) | OMS-57
3101 | Sandy Creek | WV-OMS-57 | 3112 | Sandy Creek (OMS-57) | OMS-57
3101 | Sandy Creek | WV-OMS-57 | 3113 | UNT/Sandy Creek RM 4.97 | OMS-57-O
3101 | Sandy Creek | WV-OMS-57 | 3114 | UNT/Sandy Creek RM 4.97 | OMS-57-O
3103 | Vaughts Run | WV-OMS-57-D | 3103 | Vaughts Run | OMS-57-D
3103 | Vaughts Run | WV-OMS-57-D | 3104 | Vaughts Run | OMS-57-D
3106 | UNT/Sandy Creek RM 3.91 | WV-OMS-57-K | 3106 | UNT/Sandy Creek RM 3.91 | OMS-57-K
3108 | UNT/Sandy Creek RM 4.06 | WV-OMS-57-L | 3108 | UNT/Sandy Creek RM 4.06 | OMS-57-L
3110 | UNT/Sandy Creek RM 4.41 | WV-OMS-57-M | 3110 | UNT/Sandy Creek RM 4.41 | OMS-57-M
3113 | UNT/Sandy Creek RM 4.97 | WV-OMS-57-O | 3113 | UNT/Sandy Creek RM 4.97 | OMS-57-O
3113 | UNT/Sandy Creek RM 4.97 | WV-OMS-57-O | 3114 | UNT/Sandy Creek RM 4.97 | OMS-57-O
3201 | Pond Run | WV-OMS-65 | 3201 | Pond Run | OMS-65
3201 | Pond Run | WV-OMS-65 | 3202 | Little Pond Run | OMS-65-A
3201 | Pond Run | WV-OMS-65 | 3203 | Pond Run | OMS-65
3201 | Pond Run | WV-OMS-65 | 3204 | Pond Run | OMS-65
3201 | Pond Run | WV-OMS-65 | 3205 | Pond Run | OMS-65
3202 | Little Pond Run | WV-OMS-65-A | 3202 | Little Pond Run | OMS-65-A
3301 | Briscoe Run | WV-OMS-66 | 3301 | Briscoe Run | OMS-66
3301 | Briscoe Run | WV-OMS-66 | 3302 | Briscoe Run | OMS-66
3401 | Big Run | WV-OMS-69 | 3401 | Big Run (OMS-69) | OMS-69
3401 | Big Run | WV-OMS-69 | 3402 | UNT/Big Run RM 0.20 | OMS-69-A
3401 | Big Run | WV-OMS-69 | 3403 | Big Run (OMS-69) | OMS-69
3401 | Big Run | WV-OMS-69 | 3404 | Williams Creek | OMS-69-B
3401 | Big Run | WV-OMS-69 | 3405 | Big Run (OMS-69) | OMS-69
3401 | Big Run | WV-OMS-69 | 3406 | Big Run (OMS-69) | OMS-69
3401 | Big Run | WV-OMS-69 | 3407 | Plum Run | OMS-69-F
3401 | Big Run | WV-OMS-69 | 3408 | Big Run (OMS-69) | OMS-69
3401 | Big Run | WV-OMS-69 | 3409 | Hogland Run | OMS-69-J
3401 | Big Run | WV-OMS-69 | 3410 | Big Run (OMS-69) | OMS-69
3401 | Big Run | WV-OMS-69 | 3411 | Big Run (OMS-69) | OMS-69
3402 | UNT/Big Run RM 0.20 | WV-OMS-69-A | 3402 | UNT/Big Run RM 0.20 | OMS-69-A
3404 | Williams Creek | WV-OMS-69-B | 3404 | Williams Creek | OMS-69-B
3407 | Plum Run | WV-OMS-69-F | 3407 | Plum Run | OMS-69-F
3409 | Hogland Run | WV-OMS-69-J | 3409 | Hogland Run | OMS-69-J